## MultiDimFlot_100cm_column
Particle shape | Wettability | glass | magnetite | Mass fraction in weight % | Volume fraction in vol% | Liquid volume in ml | rpm in ^-1 | air flowrate in l/min | Test | Concentrate/Tailings | Taken after in min | Mass in g | Cum. Mass in g | Actual feed in g | Cu. Mass pull in % | Mass pull GLASS in g | Cum. Mass pull GLASS in g | Mass pull GLASS in % | Cum. Mass pull GLASS in % | Mass pull MAG in g | Cum. Mass pull MAG in g | Mass pull MAG in % | Cum. Mass pull MAG in % | Water pull in g | Cum. Water pull in g | Cum. Water pull in % | XRF Magnetite in % | XRF Glass in % | XRF Magnetite CORRECTED in % | XRF Glass CORRECTED in % | Cum. Magnetite grade in % | Cum. Glass grade in % | Magnetite recovery in % | Cum. Magnetite recovery in % | Glass recovery in % | Cum. Glass recovery in % | ENT MAG in - | ENT Glass in - | SI Gaudin Glass in - | Rmax in % | Rmax fitting error | k in min^-1 | k fitting error | kmodified in min^-1 | km error propagation | Comment
Spheres | C0 | 0.1 | 0.9 | 4.7619 | 1.0542 | 2000 | 600 | 0.9 | T1 | C1 | 1 | 0.6 | 0.6 | 97.6 | 0.61475 | 0.23958 | 0.23958 | 2.9609 | 2.9609 | 0.36043 | 0.36043 | 0.40267 | 0.40267 | 42.98 | 42.98 | 1.7953 | 55.5974 | 44.4026 | 60.0717 | 39.9303 | 60.0717 | 39.9303 | 0.40267 | 0.40267 | 2.9609 | 2.9609 | 0.11548 | 1.2794 | 3.6279 | 24.577 | 3.1086 | 0.15612 | 0.03225 | 0.03837 | 0.49324
Spheres | C0 | 0.1 | 0.9 | 4.7619 | 1.0542 | 2000 | 600 | 0.9 | T1 | C2 | 2 | 0.55 | 1.15 | 97.6 | 1.1783 | 0.25802 | 0.4976 | 3.1887 | 6.1496 | 0.292 | 0.65243 | 0.32621 | 0.72888 | 56.13 | 99.11 | 4.1398 | 49.4516 | 50.5484 | 53.09 | 46.912 | 56.7326 | 43.2694 | 0.32621 | 0.72888 | 3.1887 | 6.1496
Spheres | C0 | 0.1 | 0.9 | 4.7619 | 1.0542 | 2000 | 600 | 0.9 | T1 | C3 | 4 | 0.89 | 2.04 | 97.6 | 2.0902 | 0.46791 | 0.96551 | 5.7827 | 11.9322 | 0.42211 | 1.0745 | 0.47157 | 1.2005 | 104.02 | 203.13 | 8.4847 | 44.4673 | 55.5327 | 47.4278 | 52.5742 | 52.6732 | 47.3288 | 0.47157 | 1.2005 | 5.7827 | 11.9322
Spheres | C0 | 0.1 | 0.9 | 4.7619 | 1.0542 | 2000 | 600 | 0.9 | T1 | C4 | 6 | 0.49 | 2.53 | 97.6 | 2.5922 | 0.27687 | 1.2424 | 3.4217 | 15.354 | 0.21314 | 1.2877 | 0.23811 | 1.4386 | 69.33 | 272.46 | 11.3807 | 41.0072 | 58.9928 | 43.4971 | 56.5049 | 50.896 | 49.106 | 0.23811 | 1.4386 | 3.4217 | 15.354
Spheres | C0 | 0.1 | 0.9 | 4.7619 | 1.0542 | 2000 | 600 | 0.9 | T1 | C5 | 8 | 0.24 | 2.77 | 97.6 | 2.8381 | 0.14365 | 1.386 | 1.7753 | 17.1293 | 0.096353 | 1.384 | 0.10764 | 1.5462 | 48.08 | 320.54 | 13.389 | 38.058 | 61.942 | 40.1469 | 59.8551 | 49.9647 | 50.0373 | 0.10764 | 1.5462 | 1.7753 | 17.1293
Spheres | C0 | 0.1 | 0.9 | 4.7619 | 1.0542 | 2000 | 600 | 0.9 | T1 | T |  | 94.83 | 97.6 | 97.6 |  | 6.7056 | 8.0916 | 82.8707 | 100 | 88.1263 | 89.5104 | 98.4538 | 100 |  |  |  | 84.5228 | 15.4772 | 92.9309 | 7.0711 | 91.7114 | 8.2906 | 98.4538 | 100 | 82.8707 | 100
Spheres | C0 | 0.1 | 0.9 | 4.7619 | 1.0542 | 2000 | 600 | 0.9 | T2 | C1 | 1 | 0.62 | 0.62 | 98.14 | 0.63175 | 0.26755 | 0.26755 | 2.5321 | 2.5321 | 0.35246 | 0.35246 | 0.40247 | 0.40247 | 33.59 | 33.59 | 1.471 | 52.7603 | 47.2397 | 56.8487 | 43.1533 | 56.8487 | 43.1533 | 0.40247 | 0.40247 | 2.5321 | 2.5321 | 0.11981 | 1.1535 | 3.288 | 15.4435 | 0.59013 | 0.19227 | 0.01326 | 0.029693 | 0.11551
Spheres | C0 | 0.1 | 0.9 | 4.7619 | 1.0542 | 2000 | 600 | 0.9 | T2 | C2 | 2 | 0.48 | 1.1 | 98.14 | 1.1208 | 0.24232 | 0.50987 | 2.2933 | 4.8253 | 0.23769 | 0.59015 | 0.27141 | 0.67388 | 41.93 | 75.52 | 3.3072 | 46.3082 | 53.6918 | 49.5191 | 50.4829 | 53.6503 | 46.3517 | 0.27141 | 0.67388 | 2.2933 | 4.8253
Spheres | C0 | 0.1 | 0.9 | 4.7619 | 1.0542 | 2000 | 600 | 0.9 | T2 | C3 | 4 | 0.66 | 1.76 | 98.14 | 1.7934 | 0.38712 | 0.89699 | 3.6637 | 8.489 | 0.27289 | 0.86304 | 0.3116 | 0.98549 | 74.25 | 149.77 | 6.5587 | 39.1143 | 60.8857 | 41.3468 | 58.6552 | 49.0365 | 50.9655 | 0.3116 | 0.98549 | 3.6637 | 8.489
Spheres | C0 | 0.1 | 0.9 | 4.7619 | 1.0542 | 2000 | 600 | 0.9 | T2 | C4 | 6 | 0.37 | 2.13 | 98.14 | 2.1704 | 0.2218 | 1.1188 | 2.0991 | 10.5881 | 0.14821 | 1.0113 | 0.16923 | 1.1547 | 56.7 | 206.47 | 9.0417 | 37.978 | 62.022 | 40.0561 | 59.9459 | 47.4765 | 52.5255 | 0.16923 | 1.1547 | 2.0991 | 10.5881
Spheres | C0 | 0.1 | 0.9 | 4.7619 | 1.0542 | 2000 | 600 | 0.9 | T2 | C5 | 8 | 0.24 | 2.37 | 98.14 | 2.4149 | 0.15487 | 1.2737 | 1.4657 | 12.0538 | 0.08513 | 1.0964 | 0.097208 | 1.2519 | 32.15 | 238.62 | 10.4496 | 33.9419 | 66.0581 | 35.471 | 64.531 | 46.2608 | 53.7412 | 0.097208 | 1.2519 | 1.4657 | 12.0538
Spheres | C0 | 0.1 | 0.9 | 4.7619 | 1.0542 | 2000 | 600 | 0.9 | T2 | T |  | 95.77 | 98.14 | 98.14 |  | 9.2929 | 10.5665 | 87.9462 | 100 | 86.479 | 87.5754 | 98.7481 | 100 |  |  |  | 82.2057 | 17.7943 | 90.2987 | 9.7033 | 89.2352 | 10.7668 | 98.7481 | 100 | 87.9462 | 100
Spheres | C0 | 0.1 | 0.9 | 4.7619 | 1.0542 | 2000 | 600 | 0.9 | T3 | C1 | 1 | 0.73 | 0.73 | 97.96 | 0.7452 | 0.31036 | 0.31036 | 2.393 | 2.393 | 0.41965 | 0.41965 | 0.49376 | 0.49376 | 8.68 | 8.68 | 0.38113 | 53.3222 | 46.6778 | 57.487 | 42.515 | 57.487 | 42.515 | 0.49376 | 0.49376 | 2.393 | 2.393 | 0.16344 | 1.22 | 2.8557 | 12.6076 | 0.85827 | 0.18006 | 0.0214 | 0.022701 | 0.15724
Spheres | C0 | 0.1 | 0.9 | 4.7619 | 1.0542 | 2000 | 600 | 0.9 | T3 | C2 | 2 | 0.39 | 1.12 | 97.96 | 1.1433 | 0.1788 | 0.48916 | 1.3786 | 3.7716 | 0.21121 | 0.63086 | 0.2485 | 0.74226 | 24.02 | 32.7 | 1.4358 | 50.3903 | 49.6097 | 54.1564 | 45.8456 | 56.3272 | 43.6748 | 0.2485 | 0.74226 | 1.3786 | 3.7716
Spheres | C0 | 0.1 | 0.9 | 4.7619 | 1.0542 | 2000 | 600 | 0.9 | T3 | C3 | 4 | 0.58 | 1.7 | 97.96 | 1.7354 | 0.32466 | 0.81382 | 2.5032 | 6.2748 | 0.25535 | 0.88622 | 0.30044 | 1.0427 | 47.42 | 80.12 | 3.518 | 41.4728 | 58.5272 | 44.0261 | 55.9759 | 52.1304 | 47.8716 | 0.30044 | 1.0427 | 2.5032 | 6.2748
Spheres | C0 | 0.1 | 0.9 | 4.7619 | 1.0542 | 2000 | 600 | 0.9 | T3 | C4 | 6 | 0.42 | 2.12 | 97.96 | 2.1641 | 0.27436 | 1.0882 | 2.1154 | 8.3902 | 0.14565 | 1.0319 | 0.17137 | 1.2141 | 62.28 | 142.4 | 6.2527 | 33.2441 | 66.7559 | 34.6783 | 65.3237 | 48.6729 | 51.3291 | 0.17137 | 1.2141 | 2.1154 | 8.3902
Spheres | C0 | 0.1 | 0.9 | 4.7619 | 1.0542 | 2000 | 600 | 0.9 | T3 | C5 | 8 | 0.23 | 2.35 | 97.96 | 2.3989 | 0.16325 | 1.2514 | 1.2587 | 9.6489 | 0.06675 | 1.0986 | 0.078537 | 1.2926 | 37.72 | 180.12 | 7.909 | 28.2649 | 71.7351 | 29.0219 | 70.9801 | 46.7496 | 53.2524 | 0.078537 | 1.2926 | 1.2587 | 9.6489
Spheres | C0 | 0.1 | 0.9 | 4.7619 | 1.0542 | 2000 | 600 | 0.9 | T3 | T |  | 95.61 | 97.96 | 97.96 |  | 11.7182 | 12.9696 | 90.3511 | 100 | 83.8937 | 84.9923 | 98.7074 | 100 |  |  |  | 79.9584 | 20.0416 | 87.7457 | 12.2563 | 86.7623 | 13.2397 | 98.7074 | 100 | 90.3511 | 100
Spheres | C6 | 0.1 | 0.9 | 4.7619 | 1.0542 | 2000 | 600 | 0.9 | T1 | C1 | 1 | 1.43 | 1.43 | 97.75 | 1.4629 | 1.1134 | 1.1134 | 8.8633 | 8.8633 | 0.31661 | 0.31661 | 0.37165 | 0.37165 | 35.45 | 35.45 | 1.4436 | 22.2073 | 77.7927 | 22.1404 | 77.8616 | 22.1404 | 77.8616 | 0.37165 | 0.37165 | 8.8633 | 8.8633 | 0.1408 |  | 5.8939 | 55.8325 | 2.1007 | 0.19288 | 0.01312 | 0.10769 | 0.4125
Spheres | C6 | 0.1 | 0.9 | 4.7619 | 1.0542 | 2000 | 600 | 0.9 | T1 | C2 | 2 | 1.55 | 2.98 | 97.75 | 3.0486 | 1.1645 | 2.2779 | 9.2702 | 18.1335 | 0.38551 | 0.70211 | 0.45253 | 0.82418 | 64.06 | 99.51 | 4.0523 | 24.6112 | 75.3888 | 24.8714 | 75.1306 | 23.5609 | 76.4411 | 0.45253 | 0.82418 | 9.2702 | 18.1335
Spheres | C6 | 0.1 | 0.9 | 4.7619 | 1.0542 | 2000 | 600 | 0.9 | T1 | C3 | 4 | 2.13 | 5.11 | 97.75 | 5.2276 | 1.519 | 3.797 | 12.0922 | 30.2257 | 0.61101 | 1.3131 | 0.71724 | 1.5414 | 126.25 | 225.76 | 9.1935 | 27.9693 | 72.0307 | 28.6861 | 71.3159 | 25.6972 | 74.3048 | 0.71724 | 1.5414 | 12.0922 | 30.2257
Spheres | C6 | 0.1 | 0.9 | 4.7619 | 1.0542 | 2000 | 600 | 0.9 | T1 | C4 | 6 | 1.37 | 6.48 | 97.75 | 6.6292 | 1.0433 | 4.8403 | 8.3052 | 38.5308 | 0.32672 | 1.6399 | 0.38352 | 1.9249 | 88.88 | 314.64 | 12.8128 | 23.7107 | 76.2893 | 23.8484 | 76.1536 | 25.3064 | 74.6956 | 0.38352 | 1.9249 | 8.3052 | 38.5308
Spheres | C6 | 0.1 | 0.9 | 4.7619 | 1.0542 | 2000 | 600 | 0.9 | T1 | C5 | 8 | 0.86 | 7.34 | 97.75 | 7.509 | 0.64218 | 5.4825 | 5.112 | 43.6429 | 0.21784 | 1.8577 | 0.25571 | 2.1806 | 65.69 | 380.33 | 15.4879 | 25.0151 | 74.9849 | 25.3302 | 74.6718 | 25.3091 | 74.6929 | 0.25571 | 2.1806 | 5.112 | 43.6429
Spheres | C6 | 0.1 | 0.9 | 4.7619 | 1.0542 | 2000 | 600 | 0.9 | T1 | T |  | 90.41 | 97.75 | 97.75 |  | 7.0796 | 12.5621 | 56.3571 | 100 | 83.3322 | 85.1899 | 97.8194 | 100 |  |  |  | 83.8542 | 16.1458 | 92.1714 | 7.8306 | 87.1508 | 12.8512 | 97.8194 | 100 | 56.3571 | 100
Spheres | C6 | 0.1 | 0.9 | 4.7619 | 1.0542 | 2000 | 600 | 0.9 | T2 | C1 | 1 | 1.17 | 1.17 | 97.71 | 1.1974 | 0.97162 | 0.97162 | 9.9139 | 9.9139 | 0.19841 | 0.19841 | 0.22569 | 0.22569 | 28.45 | 28.45 | 1.147 | 17.6451 | 82.3549 | 16.9578 | 83.0442 | 16.9578 | 83.0442 | 0.22569 | 0.22569 | 9.9139 | 9.9139 | 0.10706 |  | 7.7688 | 72.6317 | 5.0548 | 0.16763 | 0.01968 | 0.12175 | 0.86162
Spheres | C6 | 0.1 | 0.9 | 4.7619 | 1.0542 | 2000 | 600 | 0.9 | T2 | C2 | 2 | 1.19 | 2.36 | 97.71 | 2.4153 | 0.99956 | 1.9712 | 10.199 | 20.1128 | 0.19047 | 0.38888 | 0.21666 | 0.44235 | 49.54 | 77.99 | 3.1444 | 16.807 | 83.193 | 16.0058 | 83.9962 | 16.4778 | 83.5242 | 0.21666 | 0.44235 | 10.199 | 20.1128
Spheres | C6 | 0.1 | 0.9 | 4.7619 | 1.0542 | 2000 | 600 | 0.9 | T2 | C3 | 4 | 2.18 | 4.54 | 97.71 | 4.6464 | 1.6342 | 3.6053 | 16.6743 | 36.7871 | 0.54587 | 0.93474 | 0.62093 | 1.0633 | 139.2 | 217.19 | 8.7567 | 24.7596 | 75.2404 | 25.0399 | 74.9621 | 20.5891 | 79.4129 | 0.62093 | 1.0633 | 16.6743 | 36.7871
Spheres | C6 | 0.1 | 0.9 | 4.7619 | 1.0542 | 2000 | 600 | 0.9 | T2 | C4 | 6 | 1.31 | 5.85 | 97.71 | 5.9871 | 0.91606 | 4.5214 | 9.347 | 46.1342 | 0.39397 | 1.3287 | 0.44814 | 1.5114 | 114.07 | 331.26 | 13.3558 | 29.1908 | 70.8092 | 30.0737 | 69.9283 | 22.713 | 77.289 | 0.44814 | 1.5114 | 9.347 | 46.1342
Spheres | C6 | 0.1 | 0.9 | 4.7619 | 1.0542 | 2000 | 600 | 0.9 | T2 | C5 | 8 | 0.99 | 6.84 | 97.71 | 7.0003 | 0.69313 | 5.2145 | 7.0724 | 53.2065 | 0.29689 | 1.6256 | 0.33771 | 1.8491 | 97.14 | 428.4 | 17.2722 | 29.1159 | 70.8841 | 29.9886 | 70.0134 | 23.7661 | 76.2359 | 0.33771 | 1.8491 | 7.0724 | 53.2065
Spheres | C6 | 0.1 | 0.9 | 4.7619 | 1.0542 | 2000 | 600 | 0.9 | T2 | T |  | 90.87 | 97.71 | 97.71 |  | 4.586 | 9.8006 | 46.7935 | 100 | 86.2858 | 87.9114 | 98.1509 | 100 |  |  |  | 86.3048 | 13.6952 | 94.9552 | 5.0468 | 89.9717 | 10.0303 | 98.1509 | 100 | 46.7935 | 100
Spheres | C6 | 0.1 | 0.9 | 4.7619 | 1.0542 | 2000 | 600 | 0.9 | T3 | C1 | 1 | 1.44 | 1.44 | 97.63 | 1.475 | 0.95979 | 0.95979 | 7.8733 | 7.8733 | 0.48024 | 0.48024 | 0.56207 | 0.56207 | 48.65 | 48.65 | 1.9834 | 32.0749 | 67.9251 | 33.35 | 66.652 | 33.35 | 66.652 | 0.56207 | 0.56207 | 7.8733 | 7.8733 | 0.15573 |  | 5.1718 | 51.5889 | 2.3214 | 0.184 | 0.01461 | 0.094924 | 0.43468
Spheres | C6 | 0.1 | 0.9 | 4.7619 | 1.0542 | 2000 | 600 | 0.9 | T3 | C2 | 2 | 1.42 | 2.86 | 97.63 | 2.9294 | 0.96176 | 1.9216 | 7.8895 | 15.7628 | 0.45826 | 0.93851 | 0.53635 | 1.0984 | 68.73 | 117.38 | 4.7855 | 31.126 | 68.874 | 32.2722 | 67.7298 | 32.8149 | 67.1871 | 0.53635 | 1.0984 | 7.8895 | 15.7628
Spheres | C6 | 0.1 | 0.9 | 4.7619 | 1.0542 | 2000 | 600 | 0.9 | T3 | C3 | 4 | 2.07 | 4.93 | 97.63 | 5.0497 | 1.4376 | 3.3591 | 11.7926 | 27.5554 | 0.63247 | 1.571 | 0.74024 | 1.8387 | 127.53 | 244.91 | 9.9849 | 29.6138 | 70.3862 | 30.5543 | 69.4477 | 31.8657 | 68.1363 | 0.74024 | 1.8387 | 11.7926 | 27.5554
Spheres | C6 | 0.1 | 0.9 | 4.7619 | 1.0542 | 2000 | 600 | 0.9 | T3 | C4 | 6 | 1.11 | 6.04 | 97.63 | 6.1866 | 0.83362 | 4.1927 | 6.8383 | 34.3937 | 0.2764 | 1.8474 | 0.3235 | 2.1622 | 75.49 | 320.4 | 13.0626 | 24.6373 | 75.3627 | 24.901 | 75.101 | 30.5858 | 69.4162 | 0.3235 | 2.1622 | 6.8383 | 34.3937
Spheres | C6 | 0.1 | 0.9 | 4.7619 | 1.0542 | 2000 | 600 | 0.9 | T3 | C5 | 8 | 0.83 | 6.87 | 97.63 | 7.0368 | 0.63376 | 4.8265 | 5.1989 | 39.5926 | 0.19625 | 2.0436 | 0.22969 | 2.3919 | 56.33 | 376.73 | 15.3591 | 23.5316 | 76.4684 | 23.6449 | 76.3571 | 29.7472 | 70.2548 | 0.22969 | 2.3919 | 5.1989 | 39.5926
Spheres | C6 | 0.1 | 0.9 | 4.7619 | 1.0542 | 2000 | 600 | 0.9 | T3 | T |  | 90.76 | 97.63 | 97.63 |  | 7.3639 | 12.1904 | 60.4074 | 100 | 83.3979 | 85.4415 | 97.6081 | 100 |  |  |  | 83.6051 | 16.3949 | 91.8884 | 8.1136 | 87.5156 | 12.4864 | 97.6081 | 100 | 60.4074 | 100
Spheres | C10 | 0.1 | 0.9 | 4.7619 | 1.0542 | 2000 | 600 | 0.9 | T1 | C1 | 1 | 1.7 | 1.7 | 97.89 | 1.7366 | 1.6662 | 1.6662 | 14.7677 | 14.7677 | 0.033852 | 0.033852 | 0.039086 | 0.039086 | 9.16 | 9.16 | 0.42057 | 4.4703 | 95.5297 | 1.9913 | 98.0107 | 1.9913 | 98.0107 | 0.039086 | 0.039086 | 14.7677 | 14.7677 | 0.017024 |  | 42.6409 | 70.4079 | 5.2579 | 0.33927 | 0.06324 | 0.23887 | 1.8284
Spheres | C10 | 0.1 | 0.9 | 4.7619 | 1.0542 | 2000 | 600 | 0.9 | T1 | C2 | 2 | 2.59 | 4.29 | 97.89 | 4.3825 | 2.5601 | 4.2263 | 22.691 | 37.4587 | 0.029908 | 0.06376 | 0.034532 | 0.073618 | 14.11 | 23.27 | 1.0684 | 3.7339 | 96.2661 | 1.1547 | 98.8473 | 1.4862 | 98.5158 | 0.034532 | 0.073618 | 22.691 | 37.4587
Spheres | C10 | 0.1 | 0.9 | 4.7619 | 1.0542 | 2000 | 600 | 0.9 | T1 | C3 | 4 | 1.86 | 6.15 | 97.89 | 6.2826 | 1.8399 | 6.0663 | 16.3077 | 53.7664 | 0.0201 | 0.08386 | 0.023208 | 0.096826 | 64.9 | 88.17 | 4.0482 | 3.6687 | 96.3313 | 1.0807 | 98.9213 | 1.3636 | 98.6384 | 0.023208 | 0.096826 | 16.3077 | 53.7664
Spheres | C10 | 0.1 | 0.9 | 4.7619 | 1.0542 | 2000 | 600 | 0.9 | T1 | C4 | 6 | 0.87 | 7.02 | 97.89 | 7.1713 | 0.8689 | 6.9352 | 7.7012 | 61.4676 | 0.0011193 | 0.08498 | 0.0012923 | 0.098118 | 29.8 | 117.97 | 5.4164 | 2.8307 | 97.1693 | 0.12865 | 99.8733 | 1.2105 | 98.7915 | 0.0012923 | 0.098118 | 7.7012 | 61.4676
Spheres | C10 | 0.1 | 0.9 | 4.7619 | 1.0542 | 2000 | 600 | 0.9 | T1 | C5 | 8 | 0.35 | 7.37 | 97.89 | 7.5289 | 0.34832 | 7.2835 | 3.0872 | 64.5548 | 0.0016863 | 0.086666 | 0.001947 | 0.10007 | 10.05 | 128.02 | 5.8778 | 3.1415 | 96.8585 | 0.48179 | 99.5202 | 1.1759 | 98.8261 | 0.001947 | 0.10007 | 3.0872 | 64.5548
Spheres | C10 | 0.1 | 0.9 | 4.7619 | 1.0542 | 2000 | 600 | 0.9 | T1 | T |  | 90.52 | 97.89 | 97.89 |  | 3.9992 | 11.2826 | 35.4452 | 100 | 86.5227 | 86.6093 | 99.8999 | 100 |  |  |  | 86.8583 | 13.1417 | 95.584 | 4.418 | 88.4762 | 11.5258 | 99.8999 | 100 | 35.4452 | 100
Spheres | C10 | 0.1 | 0.9 | 4.7619 | 1.0542 | 2000 | 600 | 0.9 | T2 | C1 | 1 | 3.19 | 3.19 | 97.55 | 3.2701 | 3.1505 | 3.1505 | 38.7236 | 38.7236 | 0.039551 | 0.039551 | 0.044233 | 0.044233 | 2.15 | 2.15 | 0.098529 | 3.8088 | 96.1912 | 1.2398 | 98.7622 | 1.2398 | 98.7622 | 0.044233 | 0.044233 | 38.7236 | 38.7236 | 0.030598 |  | 124.0848 | 97.028 | 1.7541 | 0.5441 | 0.03191 | 0.52793 | 0.98535
Spheres | C10 | 0.1 | 0.9 | 4.7619 | 1.0542 | 2000 | 600 | 0.9 | T2 | C2 | 2 | 2.36 | 5.55 | 97.55 | 5.6894 | 2.2952 | 5.4457 | 28.2112 | 66.9348 | 0.064812 | 0.10436 | 0.072484 | 0.11672 | 42.06 | 44.21 | 2.026 | 5.1349 | 94.8651 | 2.7463 | 97.2557 | 1.8804 | 98.1216 | 0.072484 | 0.11672 | 28.2112 | 66.9348
Spheres | C10 | 0.1 | 0.9 | 4.7619 | 1.0542 | 2000 | 600 | 0.9 | T2 | C3 | 4 | 1.5 | 7.05 | 97.55 | 7.2271 | 1.4613 | 6.9071 | 17.9614 | 84.8962 | 0.038708 | 0.14307 | 0.043289 | 0.16001 | 54.06 | 98.27 | 4.5035 | 4.989 | 95.011 | 2.5805 | 97.4215 | 2.0294 | 97.9726 | 0.043289 | 0.16001 | 17.9614 | 84.8962
Spheres | C10 | 0.1 | 0.9 | 4.7619 | 1.0542 | 2000 | 600 | 0.9 | T2 | C4 | 6 | 0.64 | 7.69 | 97.55 | 7.8831 | 0.62907 | 7.5361 | 7.7321 | 92.6283 | 0.010938 | 0.15401 | 0.012233 | 0.17224 | 19.64 | 117.91 | 5.4035 | 4.2219 | 95.7781 | 1.7091 | 98.2929 | 2.0027 | 97.9993 | 0.012233 | 0.17224 | 7.7321 | 92.6283
Spheres | C10 | 0.1 | 0.9 | 4.7619 | 1.0542 | 2000 | 600 | 0.9 | T2 | C5 | 8 | 0.33 | 8.02 | 97.55 | 8.2214 | 0.32077 | 7.8569 | 3.9426 | 96.5709 | 0.009239 | 0.16325 | 0.010333 | 0.18257 | 12.29 | 130.2 | 5.9668 | 5.182 | 94.818 | 2.7997 | 97.2023 | 2.0355 | 97.9665 | 0.010333 | 0.18257 | 3.9426 | 96.5709
Spheres | C10 | 0.1 | 0.9 | 4.7619 | 1.0542 | 2000 | 600 | 0.9 | T2 | T |  | 89.53 | 97.55 | 97.55 |  | 0.27899 | 8.1359 | 3.4291 | 100 | 89.2528 | 89.416 | 99.8174 | 100 |  |  |  | 90.473 | 9.527 | 99.6904 | 0.31162 | 91.6618 | 8.3402 | 99.8174 | 100 | 3.4291 | 100
Spheres | C10 | 0.1 | 0.9 | 4.7619 | 1.0542 | 2000 | 600 | 0.9 | T3 | C1 | 1 | 1.43 | 1.43 | 96.86 | 1.4764 | 1.43 | 1.43 | 15.5858 | 15.5858 | 0 | 0 | 0 | 0 | 3.27 | 3.27 | 0.15264 | 2.6705 | 97.3295 | 0 | 100 | 0 | 100 | 0 | 0 | 15.5858 | 15.5858 | 0 |  |  | 92.3298 | 5.6878 | 0.19366 | 0.02161 | 0.17881 | 1.1214 | SI cannot be calculated becasue of 0% Rmag
Spheres | C10 | 0.1 | 0.9 | 4.7619 | 1.0542 | 2000 | 600 | 0.9 | T3 | C2 | 2 | 1.2 | 2.63 | 96.86 | 2.7153 | 1.2 | 2.63 | 13.079 | 28.6648 | 0 | 0 | 0 | 0 | 2.47 | 5.74 | 0.26794 | 2.47 | 97.53 | 0 | 100 | 0 | 100 | 0 | 0 | 13.079 | 28.6648
Spheres | C10 | 0.1 | 0.9 | 4.7619 | 1.0542 | 2000 | 600 | 0.9 | T3 | C3 | 4 | 1.95 | 4.58 | 96.86 | 4.7285 | 1.95 | 4.58 | 21.2534 | 49.9182 | 0 | 0 | 0 | 0 | 9.06 | 14.8 | 0.69087 | 2.0784 | 97.9216 | 0 | 100 | 0 | 100 | 0 | 0 | 21.2534 | 49.9182
Spheres | C10 | 0.1 | 0.9 | 4.7619 | 1.0542 | 2000 | 600 | 0.9 | T3 | C4 | 6 | 1.44 | 6.02 | 96.86 | 6.2152 | 1.44 | 6.02 | 15.6948 | 65.613 | 0 | 0 | 0 | 0 | 27.26 | 42.06 | 1.9634 | 1.9652 | 98.0348 | 0 | 100 | 0 | 100 | 0 | 0 | 15.6948 | 65.613
Spheres | C10 | 0.1 | 0.9 | 4.7619 | 1.0542 | 2000 | 600 | 0.9 | T3 | C5 | 8 | 0.52 | 6.54 | 96.86 | 6.752 | 0.52 | 6.54 | 5.6676 | 71.2806 | 0 | 0 | 0 | 0 | 11.11 | 53.17 | 2.482 | 1.9164 | 98.0836 | 0 | 100 | 0 | 100 | 0 | 0 | 5.6676 | 71.2806
Spheres | C10 | 0.1 | 0.9 | 4.7619 | 1.0542 | 2000 | 600 | 0.9 | T3 | T |  | 90.32 | 96.86 | 96.86 |  | 2.635 | 9.175 | 28.7194 | 100 | 87.6868 | 87.6868 | 100 | 100 |  |  |  | 88.1792 | 11.8208 | 97.0846 | 2.9174 | 90.5294 | 9.4724 | 100 | 100 | 28.7194 | 100
Fragments | C0 | 0.1 | 0.9 | 4.7619 | 1.0542 | 2000 | 600 | 0.9 | T1 | C1 | 1 | 1.41 | 1.41 | 97.77 | 1.4422 | 0.38441 | 0.38441 | 7.5649 | 7.5649 | 1.0258 | 1.0258 | 1.1065 | 1.1065 | 91.36 | 91.36 | 3.4165 | 64.265 | 35.735 | 72.7528 | 27.2632 | 72.7528 | 27.2632 | 1.1065 | 1.1065 | 7.5649 | 7.5649 | 0.23697 | 1.7378 | 3.3982 | 50.8161 | 5.51 | 0.20969 | 0.04294 | 0.10656 | 1.1772
Fragments | C0 | 0.1 | 0.9 | 4.7619 | 1.0542 | 2000 | 600 | 0.9 | T1 | C2 | 2 | 1.95 | 3.36 | 97.77 | 3.4366 | 0.46518 | 0.84959 | 9.1544 | 16.7193 | 1.4851 | 2.5109 | 1.602 | 2.7086 | 144.03 | 235.39 | 8.8027 | 67.1802 | 32.8198 | 76.1607 | 23.8553 | 74.7306 | 25.2854 | 1.602 | 2.7086 | 9.1544 | 16.7193
Fragments | C0 | 0.1 | 0.9 | 4.7619 | 1.0542 | 2000 | 600 | 0.9 | T1 | C3 | 4 | 2.23 | 5.59 | 97.77 | 5.7175 | 0.68071 | 1.5303 | 13.3958 | 30.1151 | 1.5496 | 4.0606 | 1.6716 | 4.3802 | 201.66 | 437.05 | 16.3439 | 61.4747 | 38.5253 | 69.491 | 30.525 | 72.6404 | 27.3756 | 1.6716 | 4.3802 | 13.3958 | 30.1151
Fragments | C0 | 0.1 | 0.9 | 4.7619 | 1.0542 | 2000 | 600 | 0.9 | T1 | C4 | 6 | 1.18 | 6.77 | 97.77 | 6.9244 | 0.39031 | 1.9206 | 7.681 | 37.7961 | 0.78988 | 4.8505 | 0.85204 | 5.2322 | 132.97 | 570.02 | 21.3165 | 59.2916 | 40.7084 | 66.9389 | 33.0771 | 71.6466 | 28.3694 | 0.85204 | 5.2322 | 7.681 | 37.7961
Fragments | C0 | 0.1 | 0.9 | 4.7619 | 1.0542 | 2000 | 600 | 0.9 | T1 | C5 | 8 | 0.31 | 7.08 | 97.77 | 7.2415 | 0.10968 | 2.0303 | 2.1584 | 39.9545 | 0.20037 | 5.0508 | 0.21614 | 5.4484 | 44.79 | 614.81 | 22.9915 | 57.3219 | 42.6781 | 64.6364 | 35.3796 | 71.3397 | 28.6763 | 0.21614 | 5.4484 | 2.1584 | 39.9545
Fragments | C0 | 0.1 | 0.9 | 4.7619 | 1.0542 | 2000 | 600 | 0.9 | T1 | T |  | 90.69 | 97.77 | 97.77 |  | 3.0512 | 5.0815 | 60.0455 | 100 | 87.6533 | 92.7041 | 94.5516 | 100 |  |  |  | 84.7088 | 15.2912 | 96.6516 | 3.3644 | 94.8186 | 5.1974 | 94.5516 | 100 | 60.0455 | 100
Fragments | C0 | 0.1 | 0.9 | 4.7619 | 1.0542 | 2000 | 600 | 0.9 | T2 | C1 | 1 | 0.69 | 0.69 | 98.33 | 0.70172 | 0.19293 | 0.19293 | 3.6356 | 3.6356 | 0.49718 | 0.49718 | 0.53438 | 0.53438 | 54.91 | 54.91 | 2.4268 | 63.6683 | 36.3317 | 72.0553 | 27.9607 | 72.0553 | 27.9607 | 0.53438 | 0.53438 | 3.6356 | 3.6356 | 0.1396 | 1.311 | 3.3396 | 23.6023 | 0.88312 | 0.16879 | 0.01069 | 0.039838 | 0.15158
Fragments | C0 | 0.1 | 0.9 | 4.7619 | 1.0542 | 2000 | 600 | 0.9 | T2 | C2 | 2 | 0.52 | 1.21 | 98.33 | 1.2306 | 0.15316 | 0.34609 | 2.8862 | 6.5218 | 0.36693 | 0.86411 | 0.39438 | 0.92876 | 51.41 | 106.32 | 4.6989 | 62.3915 | 37.6085 | 70.5627 | 29.4533 | 71.4138 | 28.6022 | 0.39438 | 0.92876 | 2.8862 | 6.5218
Fragments | C0 | 0.1 | 0.9 | 4.7619 | 1.0542 | 2000 | 600 | 0.9 | T2 | C3 | 4 | 0.75 | 1.96 | 98.33 | 1.9933 | 0.27722 | 0.6233 | 5.224 | 11.7458 | 0.4729 | 1.337 | 0.50828 | 1.437 | 90.59 | 196.91 | 8.7025 | 55.968 | 44.032 | 63.0536 | 36.9624 | 68.2148 | 31.8012 | 0.50828 | 1.437 | 5.224 | 11.7458
Fragments | C0 | 0.1 | 0.9 | 4.7619 | 1.0542 | 2000 | 600 | 0.9 | T2 | C4 | 6 | 0.42 | 2.38 | 98.33 | 2.4204 | 0.18193 | 0.80523 | 3.4283 | 15.1741 | 0.23814 | 1.5752 | 0.25596 | 1.693 | 61.53 | 258.44 | 11.4219 | 50.5333 | 49.4667 | 56.7005 | 43.3155 | 66.1828 | 33.8332 | 0.25596 | 1.693 | 3.4283 | 15.1741
Fragments | C0 | 0.1 | 0.9 | 4.7619 | 1.0542 | 2000 | 600 | 0.9 | T2 | C5 | 8 | 0.26 | 2.64 | 98.33 | 2.6848 | 0.11575 | 0.92098 | 2.1813 | 17.3554 | 0.14429 | 1.7194 | 0.15509 | 1.8481 | 41.11 | 299.55 | 13.2387 | 49.5032 | 50.4968 | 55.4963 | 44.5197 | 65.1304 | 34.8856 | 0.15509 | 1.8481 | 2.1813 | 17.3554
Fragments | C0 | 0.1 | 0.9 | 4.7619 | 1.0542 | 2000 | 600 | 0.9 | T2 | T |  | 95.69 | 98.33 | 98.33 |  | 4.3856 | 5.3066 | 82.6446 | 100 | 91.3197 | 93.0391 | 98.1519 | 100 |  |  |  | 83.6662 | 16.3338 | 95.4328 | 4.5832 | 94.6193 | 5.3967 | 98.1519 | 100 | 82.6446 | 100
Fragments | C0 | 0.1 | 0.9 | 4.7619 | 1.0542 | 2000 | 600 | 0.9 | T3 | C1 | 1 | 0.5 | 0.5 | 98.32 | 0.50854 | 0.12039 | 0.12039 | 1.467 | 1.467 | 0.37969 | 0.37969 | 0.42128 | 0.42128 | 34.87 | 34.87 | 1.4456 | 66.9905 | 33.0095 | 75.9389 | 24.0771 | 75.9389 | 24.0771 | 0.42128 | 0.42128 | 1.467 | 1.467 | 0.12202 | 0.8767 | 2.8107 | 15.1252 | 2.7034 | 0.15335 | 0.04441 | 0.023194 | 0.42129
Fragments | C0 | 0.1 | 0.9 | 4.7619 | 1.0542 | 2000 | 600 | 0.9 | T3 | C2 | 2 | 0.58 | 1.08 | 98.32 | 1.0985 | 0.19891 | 0.31929 | 2.4239 | 3.8909 | 0.38118 | 0.76088 | 0.42293 | 0.84421 | 64.99 | 99.86 | 4.1399 | 58.2501 | 41.7499 | 65.7214 | 34.2946 | 70.4517 | 29.5643 | 0.42293 | 0.84421 | 2.4239 | 3.8909
Fragments | C0 | 0.1 | 0.9 | 4.7619 | 1.0542 | 2000 | 600 | 0.9 | T3 | C3 | 4 | 0.61 | 1.69 | 98.32 | 1.7189 | 0.27184 | 0.59114 | 3.3126 | 7.2035 | 0.33826 | 1.0991 | 0.3753 | 1.2195 | 86.05 | 185.91 | 7.7072 | 49.4651 | 50.5349 | 55.4518 | 44.5642 | 65.0375 | 34.9785 | 0.3753 | 1.2195 | 3.3126 | 7.2035
Fragments | C0 | 0.1 | 0.9 | 4.7619 | 1.0542 | 2000 | 600 | 0.9 | T3 | C4 | 6 | 0.32 | 2.01 | 98.32 | 2.0443 | 0.18727 | 0.77841 | 2.2821 | 9.4856 | 0.13278 | 1.2319 | 0.14732 | 1.3668 | 68.57 | 254.48 | 10.5499 | 37.5251 | 62.4749 | 41.4938 | 58.5222 | 61.2893 | 38.7267 | 0.14732 | 1.3668 | 2.2821 | 9.4856
Fragments | C0 | 0.1 | 0.9 | 4.7619 | 1.0542 | 2000 | 600 | 0.9 | T3 | C5 | 8 | 0.14 | 2.15 | 98.32 | 2.1867 | 0.071981 | 0.85039 | 0.87716 | 10.3627 | 0.068041 | 1.3 | 0.075493 | 1.4423 | 30.64 | 285.12 | 11.8202 | 43.6046 | 56.3954 | 48.6007 | 51.4153 | 60.463 | 39.553 | 0.075493 | 1.4423 | 0.87716 | 10.3627
Fragments | C0 | 0.1 | 0.9 | 4.7619 | 1.0542 | 2000 | 600 | 0.9 | T3 | T |  | 96.17 | 98.32 | 98.32 |  | 7.3558 | 8.2062 | 89.6373 | 100 | 88.8296 | 90.1295 | 98.5577 | 100 |  |  |  | 81.0438 | 18.9562 | 92.3672 | 7.6488 | 91.6696 | 8.3464 | 98.5577 | 100 | 89.6373 | 100
Fragments | C6 | 0.1 | 0.9 | 4.7619 | 1.0542 | 2000 | 600 | 0.9 | T1 | C1 | 1 | 1.24 | 1.24 | 91.79 | 1.3509 | 0.74725 | 0.74725 | 10.9832 | 10.9832 | 0.49295 | 0.49295 | 0.57993 | 0.57993 | 61.79 | 61.79 | 2.245 | 36.0365 | 63.9635 | 39.7537 | 60.2623 | 39.7537 | 60.2623 | 0.57993 | 0.57993 | 10.9832 | 10.9832 | 0.14519 |  | 4.8049 | 47.7663 | 1.8552 | 0.24756 | 0.01991 | 0.11825 | 0.46879
Fragments | C6 | 0.1 | 0.9 | 4.7619 | 1.0542 | 2000 | 600 | 0.9 | T1 | C2 | 2 | 0.77 | 2.01 | 91.79 | 2.1898 | 0.48903 | 1.2363 | 7.1879 | 18.1711 | 0.28109 | 0.77404 | 0.33069 | 0.91062 | 52.08 | 113.87 | 4.1372 | 33.2578 | 66.7422 | 36.5053 | 63.5107 | 38.5093 | 61.5067 | 0.33069 | 0.91062 | 7.1879 | 18.1711
Fragments | C6 | 0.1 | 0.9 | 4.7619 | 1.0542 | 2000 | 600 | 0.9 | T1 | C3 | 4 | 1.47 | 3.48 | 91.79 | 3.7913 | 0.85005 | 2.0863 | 12.4942 | 30.6653 | 0.62018 | 1.3942 | 0.72962 | 1.6402 | 160.16 | 274.03 | 9.9562 | 38.12 | 61.88 | 42.1892 | 57.8268 | 40.0638 | 59.9522 | 0.72962 | 1.6402 | 12.4942 | 30.6653
Fragments | C6 | 0.1 | 0.9 | 4.7619 | 1.0542 | 2000 | 600 | 0.9 | T1 | C4 | 6 | 0.84 | 4.32 | 91.79 | 4.7064 | 0.36372 | 2.4501 | 5.346 | 36.0113 | 0.47642 | 1.8706 | 0.56048 | 2.2007 | 132.15 | 406.18 | 14.7576 | 50.5468 | 49.4532 | 56.7162 | 43.2998 | 43.3017 | 56.7143 | 0.56048 | 2.2007 | 5.346 | 36.0113
Fragments | C6 | 0.1 | 0.9 | 4.7619 | 1.0542 | 2000 | 600 | 0.9 | T1 | C5 | 8 | 1.06 | 5.38 | 91.79 | 5.8612 | 0.38282 | 2.8329 | 5.6268 | 41.6381 | 0.67735 | 2.548 | 0.79687 | 2.9976 | 162.06 | 568.24 | 20.6456 | 56.6928 | 43.3072 | 63.9008 | 36.1152 | 47.3603 | 52.6557 | 0.79687 | 2.9976 | 5.6268 | 41.6381
Fragments | C6 | 0.1 | 0.9 | 4.7619 | 1.0542 | 2000 | 600 | 0.9 | T1 | T |  | 86.41 | 91.79 | 91.79 |  | 3.9707 | 6.8036 | 58.3619 | 100 | 82.4531 | 85.0011 | 97.0024 | 100 |  |  |  | 83.656 | 16.344 | 95.4208 | 4.5952 | 92.6039 | 7.4121 | 97.0024 | 100 | 58.3619 | 100
Fragments | C6 | 0.1 | 0.9 | 4.7619 | 1.0542 | 2000 | 600 | 0.9 | T2 | C1 | 1 | 1.19 | 1.19 | 91.25 | 1.3041 | 0.77321 | 0.77321 | 11.3393 | 11.3393 | 0.41698 | 0.41698 | 0.49379 | 0.49379 | 54.52 | 54.52 | 2.1729 | 32.0047 | 67.9953 | 35.0405 | 64.9755 | 35.0405 | 64.9755 | 0.49379 | 0.49379 | 11.3393 | 11.3393 | 0.12263 |  | 5.5886 | 41.545 | 1.4838 | 0.36803 | 0.03443 | 0.1529 | 0.5604
Fragments | C6 | 0.1 | 0.9 | 4.7619 | 1.0542 | 2000 | 600 | 0.9 | T2 | C2 | 2 | 1.26 | 2.45 | 91.25 | 2.6849 | 0.7862 | 1.5594 | 11.5299 | 22.8692 | 0.474 | 0.89098 | 0.5613 | 1.0551 | 75.98 | 130.5 | 5.201 | 34.2103 | 65.7897 | 37.6188 | 62.3972 | 36.3665 | 63.6495 | 0.5613 | 1.0551 | 11.5299 | 22.8692
Fragments | C6 | 0.1 | 0.9 | 4.7619 | 1.0542 | 2000 | 600 | 0.9 | T2 | C3 | 4 | 1.09 | 3.54 | 91.25 | 3.8795 | 0.63339 | 2.1928 | 9.2889 | 32.1581 | 0.45678 | 1.3478 | 0.54092 | 1.596 | 115.98 | 246.48 | 9.8233 | 37.8781 | 62.1219 | 41.9065 | 58.1095 | 38.0723 | 61.9437 | 0.54092 | 1.596 | 9.2889 | 32.1581
Fragments | C6 | 0.1 | 0.9 | 4.7619 | 1.0542 | 2000 | 600 | 0.9 | T2 | C4 | 6 | 0.49 | 4.03 | 91.25 | 4.4164 | 0.28584 | 2.4786 | 4.1919 | 36.35 | 0.20424 | 1.552 | 0.24186 | 1.8379 | 86.99 | 333.47 | 13.2903 | 37.6857 | 62.3143 | 41.6816 | 58.3344 | 38.5112 | 61.5048 | 0.24186 | 1.8379 | 4.1919 | 36.35
Fragments | C6 | 0.1 | 0.9 | 4.7619 | 1.0542 | 2000 | 600 | 0.9 | T2 | C5 | 8 | 0.41 | 4.44 | 91.25 | 4.8658 | 0.22368 | 2.7023 | 3.2803 | 39.6304 | 0.18639 | 1.7384 | 0.22072 | 2.0586 | 87.75 | 421.22 | 16.7875 | 40.9181 | 59.0819 | 45.4603 | 54.5557 | 39.1529 | 60.8631 | 0.22072 | 2.0586 | 3.2803 | 39.6304
Fragments | C6 | 0.1 | 0.9 | 4.7619 | 1.0542 | 2000 | 600 | 0.9 | T2 | T |  | 86.81 | 91.25 | 91.25 |  | 4.1165 | 6.8188 | 60.3696 | 100 | 82.7074 | 84.4458 | 97.9414 | 100 |  |  |  | 83.5304 | 16.4696 | 95.274 | 4.742 | 92.5433 | 7.4727 | 97.9414 | 100 | 60.3696 | 100
Fragments | C6 | 0.1 | 0.9 | 4.7619 | 1.0542 | 2000 | 600 | 0.9 | T3 | C1 | 1 | 0.97 | 0.97 | 98.31 | 0.98667 | 0.4583 | 0.4583 | 4.7714 | 4.7714 | 0.51186 | 0.51186 | 0.57693 | 0.57693 | 47.13 | 47.13 | 1.8983 | 47.1702 | 52.8298 | 52.7689 | 47.2471 | 52.7689 | 47.2471 | 0.57693 | 0.57693 | 4.7714 | 4.7714 | 0.14385 |  | 3.578 | 26.9873 | 1.42 | 0.23341 | 0.0246 | 0.062991 | 0.33807
Fragments | C6 | 0.1 | 0.9 | 4.7619 | 1.0542 | 2000 | 600 | 0.9 | T3 | C2 | 2 | 1.07 | 2.04 | 98.31 | 2.0751 | 0.52959 | 0.98789 | 5.5137 | 10.2851 | 0.54058 | 1.0524 | 0.60931 | 1.1862 | 80.31 | 127.44 | 5.1329 | 45.2477 | 54.7523 | 50.5215 | 49.4945 | 51.5901 | 48.4259 | 0.60931 | 1.1862 | 5.5137 | 10.2851
Fragments | C6 | 0.1 | 0.9 | 4.7619 | 1.0542 | 2000 | 600 | 0.9 | T3 | C3 | 4 | 1.22 | 3.26 | 98.31 | 3.316 | 0.62618 | 1.6141 | 6.5193 | 16.8044 | 0.59402 | 1.6465 | 0.66954 | 1.8558 | 132.11 | 259.55 | 10.4539 | 43.6809 | 56.3191 | 48.6899 | 51.3261 | 50.5048 | 49.5112 | 0.66954 | 1.8558 | 6.5193 | 16.8044
Fragments | C6 | 0.1 | 0.9 | 4.7619 | 1.0542 | 2000 | 600 | 0.9 | T3 | C4 | 6 | 0.54 | 3.8 | 98.31 | 3.8653 | 0.33036 | 1.9444 | 3.4394 | 20.2438 | 0.20973 | 1.8562 | 0.23639 | 2.0922 | 70.97 | 330.52 | 13.3124 | 35.2537 | 64.7463 | 38.8386 | 61.1774 | 48.847 | 51.169 | 0.23639 | 2.0922 | 3.4394 | 20.2438
Fragments | C6 | 0.1 | 0.9 | 4.7619 | 1.0542 | 2000 | 600 | 0.9 | T3 | C5 | 8 | 0.37 | 4.17 | 98.31 | 4.2417 | 0.2363 | 2.1807 | 2.4601 | 22.7039 | 0.13376 | 1.9899 | 0.15077 | 2.2429 | 56.59 | 387.11 | 15.5917 | 32.9559 | 67.0441 | 36.1524 | 63.8636 | 47.7206 | 52.2954 | 0.15077 | 2.2429 | 2.4601 | 22.7039
Fragments | C6 | 0.1 | 0.9 | 4.7619 | 1.0542 | 2000 | 600 | 0.9 | T3 | T |  | 94.14 | 98.31 | 98.31 |  | 7.4243 | 9.605 | 77.2961 | 100 | 86.7307 | 88.7207 | 97.7571 | 100 |  |  |  | 80.8405 | 19.1595 | 92.1295 | 7.8865 | 90.2458 | 9.7702 | 97.7571 | 100 | 77.2961 | 100
Fragments | C6 | 0.1 | 0.9 | 4.7619 | 1.0542 | 2000 | 600 | 0.9 | T4 | C1 | 1 | 0.85 | 0.85 | 98.1 | 0.86646 | 0.55321 | 0.55321 | 13.6874 | 13.6874 | 0.29693 | 0.29693 | 0.31563 | 0.31563 | 29.86 | 29.86 | 1.3187 | 31.9127 | 68.0873 | 34.9329 | 65.0831 | 34.9329 | 65.0831 | 0.30892 | 0.30892 | 13.6874 | 13.6874 | 0.10503 |  | 10.0964 | 53.7905 | 1.1441 | 0.31494 | 0.01599 | 0.16941 | 0.36894
Fragments | C6 | 0.1 | 0.9 | 4.7619 | 1.0542 | 2000 | 600 | 0.9 | T4 | C2 | 2 | 0.67 | 1.52 | 98.1 | 1.5494 | 0.45753 | 1.0107 | 11.3203 | 25.0077 | 0.21257 | 0.5095 | 0.22596 | 0.5416 | 44.19 | 74.05 | 3.2702 | 29.1706 | 70.8294 | 31.7275 | 68.2885 | 33.52 | 66.496 | 0.22116 | 0.53008 | 11.3203 | 25.0077
Fragments | C6 | 0.1 | 0.9 | 4.7619 | 1.0542 | 2000 | 600 | 0.9 | T4 | C3 | 4 | 0.85 | 2.37 | 98.1 | 2.4159 | 0.57953 | 1.5903 | 14.3387 | 39.3464 | 0.2706 | 0.78011 | 0.28765 | 0.82925 | 75.41 | 149.46 | 6.6004 | 29.2634 | 70.7366 | 31.8359 | 68.1801 | 32.916 | 67.1 | 0.28153 | 0.81161 | 14.3387 | 39.3464
Fragments | C6 | 0.1 | 0.9 | 4.7619 | 1.0542 | 2000 | 600 | 0.9 | T4 | C4 | 6 | 0.33 | 2.7 | 98.1 | 2.7523 | 0.2598 | 1.8501 | 6.428 | 45.7744 | 0.070252 | 0.85036 | 0.074677 | 0.90393 | 38.65 | 188.11 | 8.3072 | 20.2407 | 79.7593 | 21.2884 | 78.7276 | 31.4948 | 68.5212 | 0.073088 | 0.8847 | 6.428 | 45.7744
Fragments | C6 | 0.1 | 0.9 | 4.7619 | 1.0542 | 2000 | 600 | 0.9 | T4 | C5 | 8 | 0.18 | 2.88 | 98.1 | 2.9358 | 0.13172 | 1.9818 | 3.2589 | 49.0333 | 0.048312 | 0.89867 | 0.051355 | 0.95528 | 13.47 | 201.58 | 8.9021 | 24.9895 | 75.0105 | 26.8397 | 73.1763 | 31.2039 | 68.8121 | 0.050262 | 0.93496 | 3.2589 | 49.0333
Fragments | C6 | 0.1 | 0.9 | 4.7619 | 1.0542 | 2000 | 600 | 0.9 | T4 | T |  | 95.22 | 98.1 | 98.1 |  | 2.0599 | 4.0417 | 50.9667 | 100 | 93.1753 | 94.074 | 99.0447 | 100 |  |  |  | 85.7362 | 14.2638 | 97.8527 | 2.1633 | 97.9803 | 4.12 | 99.065 | 100 | 50.9667 | 100
Fragments | C10 | 0.1 | 0.9 | 4.7619 | 1.0542 | 2000 | 600 | 0.9 | T1 | C1 | 1 | 0.7 | 0.7 | 97.51 | 0.72307 | 0.60878 | 0.60878 | 16.1148 | 16.1148 | 0.091327 | 0.091327 | 0.097418 | 0.097418 | 5.16 | 5.16 | 0.258 | 13.1905 | 86.8095 | 13.0467 | 86.9693 | 13.0467 | 86.9693 | 0.097418 | 0.097418 | 16.1148 | 16.1148 | 0.37759 |  | 14.0358 | [6 empty] | Only C1
Fragments | C10 | 0.1 | 0.9 | 4.7619 | 1.0542 | 2000 | 600 | 0.9 | T1 | T |  | 96.81 | 97.51 | 97.51 |  | 3.169 | 3.7778 | 83.8852 | 100 | 93.6565 | 93.7478 | 99.9026 | 100 |  |  |  | 84.7866 | 15.2134 | 96.7426 | 3.2734 | 96.1417 | 3.8743 | 99.9026 | 100 | 83.8852 | 100
Fragments | C10 | 0.1 | 0.9 | 4.7619 | 1.0542 | 2000 | 600 | 0.9 | T2 | C1 | 1 | [34 empty] | No overflow
Fragments | C10 | 0.1 | 0.9 | 4.7619 | 1.0542 | 2000 | 600 | 0.9 | T2 | C2 | 2
Fragments | C10 | 0.1 | 0.9 | 4.7619 | 1.0542 | 2000 | 600 | 0.9 | T2 | C3 | 4
Fragments | C10 | 0.1 | 0.9 | 4.7619 | 1.0542 | 2000 | 600 | 0.9 | T2 | C4 | 6
Fragments | C10 | 0.1 | 0.9 | 4.7619 | 1.0542 | 2000 | 600 | 0.9 | T2 | C5 | 8
Fragments | C10 | 0.1 | 0.9 | 4.7619 | 1.0542 | 2000 | 600 | 0.9 | T2 | T
Fragments | C10 | 0.1 | 0.9 | 4.7619 | 1.0542 | 2000 | 600 | 0.9 | T3 | C1 | 1 | 0.63 | 0.63 | 97.01 | 0.65448 | 0.57734 | 0.57734 | 7.637 | 7.637 | 0.052764 | 0.052764 | 0.058977 | 0.058977 | 2.67 | 2.67 | 0.13145 | 9.1944 | 90.8056 | 8.3753 | 91.6407 | 8.3753 | 91.6407 | 0.058977 | 0.058977 | 7.637 | 7.637 | 0.11509 |  | 12.3185 | 9.5063 |  | 1.6264 |  | 0.15461 |  | Only C1 and C2
Fragments | C10 | 0.1 | 0.9 | 4.7619 | 1.0542 | 2000 | 600 | 0.9 | T3 | C2 | 2 | 0.12 | 0.75 | 97.01 | 0.77914 | 0.11352 | 0.69086 | 1.5017 | 9.1387 | 0.0064957 | 0.05926 | 0.0072605 | 0.066238 | 9.02 | 11.69 | 0.57554 | 6.6604 | 93.3396 | 5.4131 | 94.6029 | 7.9013 | 92.1147 | 0.0072605 | 0.066238 | 1.5017 | 9.1387
Fragments | C10 | 0.1 | 0.9 | 4.7619 | 1.0542 | 2000 | 600 | 0.9 | T3 | T |  | 96.26 | 97.01 | 97.01 |  | 6.8688 | 7.5597 | 90.8613 | 100 | 89.4066 | 89.4658 | 99.9338 | 100 |  |  |  | 81.4827 | 18.5173 | 92.8803 | 7.1357 | 92.2233 | 7.7927 | 99.9338 | 100 | 90.8613 | 100
Fragments | C10 | 0.1 | 0.9 | 4.7619 | 1.0542 | 2000 | 600 | 0.9 | T4 | C1 | 1 | [34 empty] | No overflow
Fragments | C10 | 0.1 | 0.9 | 4.7619 | 1.0542 | 2000 | 600 | 0.9 | T4 | C2 | 2
Fragments | C10 | 0.1 | 0.9 | 4.7619 | 1.0542 | 2000 | 600 | 0.9 | T4 | C3 | 4
Fragments | C10 | 0.1 | 0.9 | 4.7619 | 1.0542 | 2000 | 600 | 0.9 | T4 | C4 | 6
Fragments | C10 | 0.1 | 0.9 | 4.7619 | 1.0542 | 2000 | 600 | 0.9 | T4 | C5 | 8
Fragments | C10 | 0.1 | 0.9 | 4.7619 | 1.0542 | 2000 | 600 | 0.9 | T4 | T
Spheres | C0 | 0.1 | 0.9 | 4.7619 | 1.0542 | 2000 | 600 | 0.9 | AVERAGE | C1 | 1 | 0.65 | 0.65 | 97.9 | 0.6639 | 0.2725 | 0.2725 | 2.6286 | 2.6286 | 0.37752 | 0.37752 | 0.43296 | 0.43296 | 28.4167 | 28.4167 | 1.2158 | 53.8933 | 46.1067 | 58.1358 | 41.8662 | 58.1358 | 41.8662 | 0.43296 | 0.43296 | 2.6286 | 2.6286 | 0.13291 | 1.2176 | 3.2572 | 17.5427 | 1.519 | 0.17615 | 0.022303 | 0.030255 | 0.25533
Spheres | C0 | 0.1 | 0.9 | 4.7619 | 1.0542 | 2000 | 600 | 0.9 | AVERAGE | C2 | 2 | 0.47333 | 1.1233 | 97.9 | 1.1475 | 0.22638 | 0.49887 | 2.2868 | 4.9155 | 0.24697 | 0.62448 | 0.28204 | 0.71501 | 40.6933 | 69.11 | 2.9609 | 48.7167 | 51.2833 | 52.2552 | 47.7468 | 55.5701 | 44.4319 | 0.28204 | 0.71501 | 2.2868 | 4.9155
Spheres | C0 | 0.1 | 0.9 | 4.7619 | 1.0542 | 2000 | 600 | 0.9 | AVERAGE | C3 | 4 | 0.71 | 1.8333 | 97.9 | 1.873 | 0.39323 | 0.89211 | 3.9832 | 8.8987 | 0.31678 | 0.94126 | 0.36121 | 1.0762 | 75.23 | 144.34 | 6.1872 | 41.6848 | 58.3152 | 44.2669 | 55.7351 | 51.28 | 48.722 | 0.36121 | 1.0762 | 3.9832 | 8.8987
Spheres | C0 | 0.1 | 0.9 | 4.7619 | 1.0542 | 2000 | 600 | 0.9 | AVERAGE | C4 | 6 | 0.42667 | 2.26 | 97.9 | 2.3089 | 0.25768 | 1.1498 | 2.5454 | 11.4441 | 0.169 | 1.1103 | 0.1929 | 1.2691 | 62.77 | 207.11 | 8.8917 | 37.4098 | 62.5902 | 39.4105 | 60.5915 | 49.0151 | 50.9869 | 0.1929 | 1.2691 | 2.5454 | 11.4441
Spheres | C0 | 0.1 | 0.9 | 4.7619 | 1.0542 | 2000 | 600 | 0.9 | AVERAGE | C5 | 8 | 0.23667 | 2.4967 | 97.9 | 2.5507 | 0.15393 | 1.3037 | 1.4999 | 12.944 | 0.082744 | 1.193 | 0.094463 | 1.3636 | 39.3167 | 246.4267 | 10.5825 | 33.4216 | 66.5784 | 34.8799 | 65.1221 | 47.6584 | 52.3436 | 0.094463 | 1.3636 | 1.4999 | 12.944
Spheres | C0 | 0.1 | 0.9 | 4.7619 | 1.0542 | 2000 | 600 | 0.9 | AVERAGE | T |  | 95.4033 | 97.9 | 97.9 |  | 9.2389 | 10.5426 | 87.056 | 100 | 86.1664 | 87.3594 | 98.6364 | 100 |  |  |  | 82.229 | 17.771 | 90.3251 | 9.6769 | 89.2363 | 10.7657 | 98.6364 | 100 | 87.056 | 100
Spheres | C6 | 0.1 | 0.9 | 4.7619 | 1.0542 | 2000 | 600 | 0.9 | AVERAGE | C1 | 1 | 1.3467 | 1.3467 | 97.6967 | 1.3784 | 1.0149 | 1.0149 | 8.8835 | 8.8835 | 0.33175 | 0.33175 | 0.38647 | 0.38647 | 37.5167 | 37.5167 | 1.5247 | 23.9757 | 76.0243 | 24.1494 | 75.8526 | 24.1494 | 75.8526 | 0.38647 | 0.38647 | 8.8835 | 8.8835 | 0.13453 |  | 6.2781 | 60.0177 | 3.1589 | 0.1815 | 0.015803 | 0.10812 | 0.5696
Spheres | C6 | 0.1 | 0.9 | 4.7619 | 1.0542 | 2000 | 600 | 0.9 | AVERAGE | C2 | 2 | 1.3867 | 2.7333 | 97.6967 | 2.7978 | 1.0419 | 2.0569 | 9.1195 | 18.003 | 0.34475 | 0.6765 | 0.40184 | 0.78831 | 60.7767 | 98.2933 | 3.9941 | 24.1814 | 75.8186 | 24.3831 | 75.6189 | 24.2845 | 75.7175 | 0.40184 | 0.78831 | 9.1195 | 18.003
Spheres | C6 | 0.1 | 0.9 | 4.7619 | 1.0542 | 2000 | 600 | 0.9 | AVERAGE | C3 | 4 | 2.1267 | 4.86 | 97.6967 | 4.9746 | 1.5303 | 3.5871 | 13.5197 | 31.5227 | 0.59645 | 1.273 | 0.6928 | 1.4811 | 130.9933 | 229.2867 | 9.3117 | 27.4476 | 72.5524 | 28.0934 | 71.9086 | 26.0507 | 73.9513 | 0.6928 | 1.4811 | 13.5197 | 31.5227
Spheres | C6 | 0.1 | 0.9 | 4.7619 | 1.0542 | 2000 | 600 | 0.9 | AVERAGE | C4 | 6 | 1.2633 | 6.1233 | 97.6967 | 6.2676 | 0.931 | 4.5181 | 8.1635 | 39.6862 | 0.33236 | 1.6053 | 0.38505 | 1.8662 | 92.8133 | 322.1 | 13.0771 | 25.8463 | 74.1537 | 26.2744 | 73.7276 | 26.2017 | 73.8003 | 0.38505 | 1.8662 | 8.1635 | 39.6862
Spheres | C6 | 0.1 | 0.9 | 4.7619 | 1.0542 | 2000 | 600 | 0.9 | AVERAGE | C5 | 8 | 0.89333 | 7.0167 | 97.6967 | 7.182 | 0.65636 | 5.1745 | 5.7944 | 45.4807 | 0.23699 | 1.8423 | 0.27437 | 2.1405 | 73.0533 | 395.1533 | 16.0398 | 25.8875 | 74.1125 | 26.3212 | 73.6808 | 26.2741 | 73.7279 | 0.27437 | 2.1405 | 5.7944 | 45.4807
Spheres | C6 | 0.1 | 0.9 | 4.7619 | 1.0542 | 2000 | 600 | 0.9 | AVERAGE | T |  | 90.68 | 97.6967 | 97.6967 |  | 6.3432 | 11.5177 | 54.5193 | 100 | 84.3386 | 86.1809 | 97.8595 | 100 |  |  |  | 84.588 | 15.412 | 93.005 | 6.997 | 88.2127 | 11.7893 | 97.8595 | 100 | 54.5193 | 100
Spheres | C10 | 0.1 | 0.9 | 4.7619 | 1.0542 | 2000 | 600 | 0.9 | AVERAGE | C1 | 1 | 2.1067 | 2.1067 | 97.4333 | 2.161 | 2.0822 | 2.0822 | 23.0257 | 23.0257 | 0.024468 | 0.024468 | 0.027773 | 0.027773 | 4.86 | 4.86 | 0.22391 | 3.6499 | 96.3501 | 1.077 | 98.9243 | 1.077 | 98.9243 | 0.027773 | 0.027773 | 23.0257 | 23.0257 | 0.015874 |  | 83.3629 | 86.5886 | 4.2332 | 0.35901 | 0.03892 | 0.3152 | 1.3117
Spheres | C10 | 0.1 | 0.9 | 4.7619 | 1.0542 | 2000 | 600 | 0.9 | AVERAGE | C2 | 2 | 2.05 | 4.1567 | 97.4333 | 4.2624 | 2.0185 | 4.1007 | 21.3271 | 44.3528 | 0.031573 | 0.056041 | 0.035672 | 0.063445 | 19.5467 | 24.4067 | 1.1208 | 3.7796 | 96.2204 | 1.3003 | 98.701 | 1.1222 | 98.8791 | 0.035672 | 0.063445 | 21.3271 | 44.3528
Spheres | C10 | 0.1 | 0.9 | 4.7619 | 1.0542 | 2000 | 600 | 0.9 | AVERAGE | C3 | 4 | 1.77 | 5.9267 | 97.4333 | 6.0794 | 1.7504 | 5.8511 | 18.5075 | 62.8603 | 0.019603 | 0.075644 | 0.022166 | 0.08561 | 42.6733 | 67.08 | 3.0808 | 3.5787 | 96.4213 | 1.2204 | 98.7809 | 1.131 | 98.8703 | 0.022166 | 0.08561 | 18.5075 | 62.8603
Spheres | C10 | 0.1 | 0.9 | 4.7619 | 1.0542 | 2000 | 600 | 0.9 | AVERAGE | C4 | 6 | 0.98333 | 6.91 | 97.4333 | 7.0899 | 0.97932 | 6.8304 | 10.376 | 73.2363 | 0.0040192 | 0.079663 | 0.0045085 | 0.090119 | 25.5667 | 92.6467 | 4.2611 | 3.0059 | 96.9941 | 0.61259 | 99.3887 | 1.0711 | 98.9302 | 0.0045085 | 0.090119 | 10.376 | 73.2363
Spheres | C10 | 0.1 | 0.9 | 4.7619 | 1.0542 | 2000 | 600 | 0.9 | AVERAGE | C5 | 8 | 0.4 | 7.31 | 97.4333 | 7.5008 | 0.39636 | 7.2268 | 4.2325 | 77.4688 | 0.0036418 | 0.083305 | 0.0040932 | 0.094212 | 11.15 | 103.7967 | 4.7755 | 3.4133 | 96.5867 | 1.0938 | 98.9075 | 1.0705 | 98.9309 | 0.0040932 | 0.094212 | 4.2325 | 77.4688
Spheres | C10 | 0.1 | 0.9 | 4.7619 | 1.0542 | 2000 | 600 | 0.9 | AVERAGE | T |  | 90.1233 | 97.4333 | 97.4333 |  | 2.3044 | 9.5312 | 22.5312 | 100 | 87.8208 | 87.9041 | 99.9058 | 100 |  |  |  | 88.5035 | 11.4965 | 97.453 | 2.549 | 90.2225 | 9.7795 | 99.9058 | 100 | 22.5312 | 100
Fragments | C0 | 0.1 | 0.9 | 4.7619 | 1.0542 | 2000 | 600 | 0.9 | AVERAGE | C1 | 1 | 0.86667 | 0.86667 | 98.14 | 0.88414 | 0.23258 | 0.23258 | 4.2225 | 4.2225 | 0.63423 | 0.63423 | 0.6874 | 0.6874 | 60.38 | 60.38 | 2.4296 | 64.9746 | 35.0254 | 73.5823 | 26.4337 | 73.5823 | 26.4337 | 0.6874 | 0.6874 | 4.2225 | 4.2225 | 0.1662 | 1.3085 | 3.1828 | 29.8479 | 3.0322 | 0.17728 | 0.03268 | 0.05653 | 0.58336
Fragments | C0 | 0.1 | 0.9 | 4.7619 | 1.0542 | 2000 | 600 | 0.9 | AVERAGE | C2 | 2 | 1.0167 | 1.8833 | 98.14 | 1.9219 | 0.27242 | 0.50499 | 4.8215 | 9.044 | 0.74441 | 1.3786 | 0.80644 | 1.4938 | 86.81 | 147.19 | 5.8805 | 62.6073 | 37.3927 | 70.8149 | 29.2011 | 72.1987 | 27.8173 | 0.80644 | 1.4938 | 4.8215 | 9.044
Fragments | C0 | 0.1 | 0.9 | 4.7619 | 1.0542 | 2000 | 600 | 0.9 | AVERAGE | C3 | 4 | 1.1967 | 3.08 | 98.14 | 3.1432 | 0.40992 | 0.91491 | 7.3108 | 16.3548 | 0.78694 | 2.1656 | 0.85173 | 2.3456 | 126.1 | 273.29 | 10.9179 | 55.636 | 44.364 | 62.6654 | 37.3506 | 68.6309 | 31.3851 | 0.85173 | 2.3456 | 7.3108 | 16.3548
Fragments | C0 | 0.1 | 0.9 | 4.7619 | 1.0542 | 2000 | 600 | 0.9 | AVERAGE | C4 | 6 | 0.64 | 3.72 | 98.14 | 3.7964 | 0.25317 | 1.1681 | 4.4638 | 20.8186 | 0.38693 | 2.5525 | 0.41844 | 2.764 | 87.69 | 360.98 | 14.4294 | 49.1167 | 50.8833 | 55.0444 | 44.9716 | 66.3729 | 33.6431 | 0.41844 | 2.764 | 4.4638 | 20.8186
Fragments | C0 | 0.1 | 0.9 | 4.7619 | 1.0542 | 2000 | 600 | 0.9 | AVERAGE | C5 | 8 | 0.23667 | 3.9567 | 98.14 | 4.0377 | 0.099137 | 1.2672 | 1.7389 | 22.5575 | 0.13757 | 2.6901 | 0.14891 | 2.9129 | 38.8467 | 399.8267 | 16.0168 | 50.1432 | 49.8568 | 56.2445 | 43.7715 | 65.6444 | 34.3716 | 0.14891 | 2.9129 | 1.7389 | 22.5575
Fragments | C0 | 0.1 | 0.9 | 4.7619 | 1.0542 | 2000 | 600 | 0.9 | AVERAGE | T |  | 94.1833 | 98.14 | 98.14 |  | 4.9309 | 6.1981 | 77.4425 | 100 | 89.2675 | 91.9576 | 97.0871 | 100 |  |  |  | 83.1396 | 16.8604 | 94.8172 | 5.1988 | 93.7025 | 6.3135 | 97.0871 | 100 | 77.4425 | 100
Fragments | C6 | 0.1 | 0.9 | 4.7619 | 1.0542 | 2000 | 600 | 0.9 | AVERAGE | C1 | 1 | 1.0625 | 1.0625 | 94.8625 | 1.127 | 0.63299 | 0.63299 | 10.1953 | 10.1953 | 0.42968 | 0.42968 | 0.49157 | 0.49157 | 48.325 | 48.325 | 1.9087 | 36.781 | 63.219 | 40.624 | 59.392 | 40.624 | 59.392 | 0.48989 | 0.48989 | 10.1953 | 10.1953 | 0.12918 |  | 6.017 | 42.5223 | 1.4758 | 0.29099 | 0.023733 | 0.12589 | 0.43405
Fragments | C6 | 0.1 | 0.9 | 4.7619 | 1.0542 | 2000 | 600 | 0.9 | AVERAGE | C2 | 2 | 0.9425 | 2.005 | 94.8625 | 2.1248 | 0.56559 | 1.1986 | 8.8879 | 19.0833 | 0.37706 | 0.80674 | 0.43182 | 0.92339 | 63.14 | 111.465 | 4.4353 | 35.4716 | 64.5284 | 39.0933 | 60.9227 | 39.9965 | 60.0195 | 0.43061 | 0.92051 | 8.8879 | 19.0833
Fragments | C6 | 0.1 | 0.9 | 4.7619 | 1.0542 | 2000 | 600 | 0.9 | AVERAGE | C3 | 4 | 1.1575 | 3.1625 | 94.8625 | 3.3507 | 0.67229 | 1.8709 | 10.6603 | 29.7435 | 0.4854 | 1.2921 | 0.55693 | 1.4803 | 120.915 | 232.38 | 9.2085 | 37.2356 | 62.7644 | 41.1554 | 58.8606 | 40.3892 | 59.6268 | 0.5554 | 1.4759 | 10.6603 | 29.7435
Fragments | C6 | 0.1 | 0.9 | 4.7619 | 1.0542 | 2000 | 600 | 0.9 | AVERAGE | C4 | 6 | 0.55 | 3.7125 | 94.8625 | 3.9351 | 0.30993 | 2.1808 | 4.8513 | 34.5949 | 0.24016 | 1.5323 | 0.27835 | 1.7587 | 82.19 | 314.57 | 12.4169 | 35.9317 | 64.0683 | 39.6312 | 60.3848 | 40.5387 | 59.4773 | 0.27796 | 1.7539 | 4.8513 | 34.5949
Fragments | C6 | 0.1 | 0.9 | 4.7619 | 1.0542 | 2000 | 600 | 0.9 | AVERAGE | C5 | 8 | 0.505 | 4.2175 | 94.8625 | 4.4761 | 0.24363 | 2.4244 | 3.6565 | 38.2514 | 0.26145 | 1.7937 | 0.30493 | 2.0636 | 79.9675 | 394.5375 | 15.4817 | 38.8891 | 61.1109 | 43.0883 | 56.9277 | 41.3594 | 58.6566 | 0.30466 | 2.0585 | 3.6565 | 38.2514
Fragments | C6 | 0.1 | 0.9 | 4.7619 | 1.0542 | 2000 | 600 | 0.9 | AVERAGE | T |  | 90.645 | 94.8625 | 94.8625 |  | 4.3929 | 6.8173 | 61.7486 | 100 | 86.2666 | 88.0604 | 97.9364 | 100 |  |  |  | 83.4408 | 16.5592 | 95.1693 | 4.8467 | 93.3433 | 7.1937 | 97.9415 | 100 | 61.7486 | 100
Note on AF1: Sygusch, Johanna (FWGP) - 128772: wirklich CUMULATIVE?

## MultiDimFlot_80cm_colum
Particle shape | Wettability | glass | magnetite | Mass fraction in weight % | Volume fraction in vol% | Liquid volume in ml | rpm in ^-1 | air flowrate in l/min | Test | Concentrate/Tailings | Taken after in min | Mass in g | Cum. Mass in g | Actual feed in g | Cu. Mass pull in % | Mass pull GLASS in g | Cum. Mass pull GLASS in g | Mass pull GLASS in % | Cum. Mass pull GLASS in % | Mass pull MAG in g | Cum. Mass pull MAG in g | Mass pull MAG in % | Cum. Mass pull MAG in % | Water pull in g | Cum. Water pull in g | Cum. Water pull in % | XRF Magnetite in % | XRF Glass in % | XRF Magnetite CORRECTED in % | XRF Glass CORRECTED in % | Cum. Magnetite grade in % | Cum. Glass grade in % | Magnetite recovery in % | Cum. Magnetite recovery in % | Glass recovery in % | Cum. Glass recovery in % | ENT MAG in - | ENT Glass in - | SI Gaudin Glass in - | Rmax in % | Rmax fitting error | k in min^-1 | k fitting error | kmodified in min^-1 | km error propagation | Comment
Spheres | C0 | 0.1 | 0.9 | 4.7619 | 1.0542 | 2000 | 600 | 0.9 | T1 | C1 | 1 | 0.88 | 0.88 | 96.36 | 0.91324 | 0.26126 | 0.26126 | 4.0513 | 4.0513 | 0.61876 | 0.61876 | 0.68817 | 0.68817 | 53.92 | 53.92 | 2.0277 | 64.613 | 35.387 | 70.3134 | 29.6886 | 70.3134 | 29.6886 | 0.68817 | 0.68817 | 4.0513 | 4.0513 | 0.19502 | 1.5881 | 3.5168 | 125.2606 | 80.4857 | 0.04534 | 0.03381 | 0.056793 | 3.6916
Spheres | C0 | 0.1 | 0.9 | 4.7619 | 1.0542 | 2000 | 600 | 0.9 | T1 | C2 | 2 | 1.12 | 2 | 96.36 | 2.0756 | 0.37039 | 0.63165 | 5.7435 | 9.7948 | 0.74963 | 1.3684 | 0.83373 | 1.5219 | 95.09 | 149.01 | 5.6038 | 61.636 | 38.364 | 66.9315 | 33.0705 | 68.4195 | 31.5825 | 0.83373 | 1.5219 | 5.7435 | 9.7948
Spheres | C0 | 0.1 | 0.9 | 4.7619 | 1.0542 | 2000 | 600 | 0.9 | T1 | C3 | 4 | 2.07 | 4.07 | 96.36 | 4.2237 | 0.73959 | 1.3712 | 11.4685 | 21.2632 | 1.3305 | 2.6988 | 1.4797 | 3.0016 | 188.55 | 337.56 | 12.6945 | 59.296 | 40.704 | 64.2732 | 35.7288 | 66.3107 | 33.6913 | 1.4797 | 3.0016 | 11.4685 | 21.2632
Spheres | C0 | 0.1 | 0.9 | 4.7619 | 1.0542 | 2000 | 600 | 0.9 | T1 | C4 | 6 | 1.58 | 5.65 | 96.36 | 5.8634 | 0.65117 | 2.0224 | 10.0975 | 31.3607 | 0.92886 | 3.6277 | 1.0331 | 4.0347 | 169.71 | 507.27 | 19.0767 | 54.4678 | 45.5322 | 58.7884 | 41.2136 | 64.2071 | 35.7949 | 1.0331 | 4.0347 | 10.0975 | 31.3607
Spheres | C0 | 0.1 | 0.9 | 4.7619 | 1.0542 | 2000 | 600 | 0.9 | T1 | C5 | 8 | 0.85 | 6.5 | 96.36 | 6.7455 | 0.37426 | 2.3967 | 5.8036 | 37.1643 | 0.47575 | 4.1035 | 0.52913 | 4.5638 | 115 | 622.27 | 23.4014 | 51.9877 | 48.0123 | 55.9711 | 44.0309 | 63.1301 | 36.8719 | 0.52913 | 4.5638 | 5.8036 | 37.1643
Spheres | C0 | 0.1 | 0.9 | 4.7619 | 1.0542 | 2000 | 600 | 0.9 | T1 | T |  | 89.86 | 96.36 | 96.36 |  | 4.0522 | 6.4489 | 62.8357 | 100 | 85.8096 | 89.9131 | 95.4362 | 100 |  |  |  | 86.7778 | 13.2222 | 95.4926 | 4.5094 | 93.3095 | 6.6925 | 95.4362 | 100 | 62.8357 | 100
Spheres | C0 | 0.1 | 0.9 | 4.7619 | 1.0542 | 2000 | 600 | 0.9 | T2 | C1 | 1 | 0.84 | 0.84 | 96.36 | 0.87074 | 0.26586 | 0.26586 | 3.1735 | 3.1735 | 0.57416 | 0.57416 | 0.65175 | 0.65175 | 59.41 | 59.41 | 2.2741 | 62.8863 | 37.1137 | 68.3518 | 31.6502 | 68.3518 | 31.6502 | 0.65175 | 0.65175 | 3.1735 | 3.1735 | 0.18117 | 1.2208 | 2.9937 | 86.6197 | 65.4954 | 0.05054 | 0.04511 | 0.043778 | 3.3492
Spheres | C0 | 0.1 | 0.9 | 4.7619 | 1.0542 | 2000 | 600 | 0.9 | T2 | C2 | 2 | 0.79 | 1.63 | 96.36 | 1.6896 | 0.29899 | 0.56486 | 3.569 | 6.7426 | 0.49102 | 1.0652 | 0.55738 | 1.2091 | 72.27 | 131.68 | 5.0405 | 57.4311 | 42.5689 | 62.1547 | 37.8473 | 65.3483 | 34.6537 | 0.55738 | 1.2091 | 3.569 | 6.7426
Spheres | C0 | 0.1 | 0.9 | 4.7619 | 1.0542 | 2000 | 600 | 0.9 | T2 | C3 | 4 | 2.16 | 3.79 | 96.36 | 3.9287 | 0.83963 | 1.4045 | 10.0225 | 16.7651 | 1.3204 | 2.3856 | 1.4989 | 2.708 | 203.93 | 335.61 | 12.8467 | 56.5293 | 43.4707 | 61.1303 | 38.8717 | 62.9444 | 37.0576 | 1.4989 | 2.708 | 10.0225 | 16.7651
Spheres | C0 | 0.1 | 0.9 | 4.7619 | 1.0542 | 2000 | 600 | 0.9 | T2 | C4 | 6 | 1.49 | 5.28 | 96.36 | 5.4732 | 0.59984 | 2.0043 | 7.1602 | 23.9253 | 0.89019 | 3.2758 | 1.0105 | 3.7185 | 159.13 | 494.74 | 18.938 | 55.3091 | 44.6909 | 59.7442 | 40.2578 | 62.0413 | 37.9607 | 1.0105 | 3.7185 | 7.1602 | 23.9253
Spheres | C0 | 0.1 | 0.9 | 4.7619 | 1.0542 | 2000 | 600 | 0.9 | T2 | C5 | 8 | 0.71 | 5.99 | 96.36 | 6.2092 | 0.33509 | 2.3394 | 4 | 27.9253 | 0.37492 | 3.6507 | 0.42559 | 4.1441 | 102.83 | 597.57 | 22.8742 | 49.2014 | 50.7986 | 52.8058 | 47.1962 | 60.9466 | 39.0554 | 0.42559 | 4.1441 | 4 | 27.9253
Spheres | C0 | 0.1 | 0.9 | 4.7619 | 1.0542 | 2000 | 600 | 0.9 | T2 | T |  | 90.48 | 96.36 | 96.36 |  | 6.038 | 8.3774 | 72.0747 | 100 | 84.4438 | 88.0945 | 95.8559 | 100 |  |  |  | 84.873 | 15.127 | 93.3287 | 6.6733 | 91.318 | 8.684 | 95.8559 | 100 | 72.0747 | 100
Spheres | C0 | 0.1 | 0.9 | 4.7619 | 1.0542 | 2000 | 600 | 0.9 | T3 | C1 | 1 | 0.97 | 0.97 | 96.36 | 0.99365 | 0.33634 | 0.33634 | 2.9652 | 2.9652 | 0.63368 | 0.63368 | 0.73445 | 0.73445 | 62.78 | 62.78 | 2.2975 | 60.2239 | 39.7761 | 65.3273 | 34.6747 | 65.3273 | 34.6747 | 0.73445 | 0.73445 | 2.9652 | 2.9652 | 0.22109 | 0.8863 | 2.2399 | 91.7052 | 27.8442 | 0.04018 | 0.01392 | 0.036847 | 1.1315
Spheres | C0 | 0.1 | 0.9 | 4.7619 | 1.0542 | 2000 | 600 | 0.9 | T3 | C2 | 2 | 1.44 | 2.41 | 96.36 | 2.4688 | 0.4931 | 0.82944 | 4.3471 | 7.3122 | 0.94693 | 1.5806 | 1.0975 | 1.832 | 116.9 | 179.68 | 6.5755 | 60.6039 | 39.3961 | 65.7591 | 34.2429 | 65.5853 | 34.4167 | 1.0975 | 1.832 | 4.3471 | 7.3122
Spheres | C0 | 0.1 | 0.9 | 4.7619 | 1.0542 | 2000 | 600 | 0.9 | T3 | C3 | 4 | 2.1 | 4.51 | 96.36 | 4.62 | 0.71544 | 1.5449 | 6.3072 | 13.6195 | 1.3846 | 2.9652 | 1.6048 | 3.4368 | 200 | 379.68 | 13.8947 | 60.7573 | 39.2427 | 65.9332 | 34.0688 | 65.7473 | 34.2547 | 1.6048 | 3.4368 | 6.3072 | 13.6195
Spheres | C0 | 0.1 | 0.9 | 4.7619 | 1.0542 | 2000 | 600 | 0.9 | T3 | C4 | 6 | 1.99 | 6.5 | 96.36 | 6.6585 | 0.70221 | 2.2471 | 6.1905 | 19.81 | 1.2878 | 4.253 | 1.4926 | 4.9294 | 198.93 | 578.61 | 21.1747 | 59.6851 | 40.3149 | 64.7153 | 35.2867 | 65.4313 | 34.5707 | 1.4926 | 4.9294 | 6.1905 | 19.81
Spheres | C0 | 0.1 | 0.9 | 4.7619 | 1.0542 | 2000 | 600 | 0.9 | T3 | C5 | 8 | 1.75 | 8.25 | 96.36 | 8.4511 | 0.6004 | 2.8475 | 5.293 | 25.103 | 1.1496 | 5.4027 | 1.3325 | 6.2619 | 195.34 | 773.95 | 28.3234 | 60.5463 | 39.4537 | 65.6936 | 34.3084 | 65.487 | 34.515 | 1.3325 | 6.2619 | 5.293 | 25.103
Spheres | C0 | 0.1 | 0.9 | 4.7619 | 1.0542 | 2000 | 600 | 0.9 | T3 | T |  | 89.37 | 96.36 | 96.36 |  | 8.4957 | 11.3432 | 74.897 | 100 | 80.8761 | 86.2787 | 93.7381 | 100 |  |  |  | 82.3792 | 17.6208 | 90.4957 | 9.5063 | 88.3822 | 11.6198 | 93.7381 | 100 | 74.897 | 100
Spheres | C0 | 0.1 | 0.9 | 4.7619 | 1.0542 | 2000 | 600 | 0.9 | T4 | C1 | 1 | 0.68 | 0.68 | 97.4 | 0.69815 | 0.24458 | 0.24458 | 1.3212 | 1.3212 | 0.43543 | 0.43543 | 0.55194 | 0.55194 | 38.09 | 38.09 | 1.517 | 59.0851 | 40.9149 | 64.0337 | 35.9683 | 64.0337 | 35.9683 | 0.55194 | 0.55194 | 1.3212 | 1.3212 | 0.20232 | 0.54904 | 1.716 | 35.9461 | 17.1279 | 0.05121 | 0.02887 | 0.018408 | 0.8875
Spheres | C0 | 0.1 | 0.9 | 4.7619 | 1.0542 | 2000 | 600 | 0.9 | T4 | C2 | 2 | 0.9 | 1.58 | 97.4 | 1.6222 | 0.34974 | 0.59432 | 1.8893 | 3.2105 | 0.55028 | 0.98571 | 0.69753 | 1.2495 | 78.25 | 116.34 | 4.6335 | 56.5398 | 43.4602 | 61.1422 | 38.8598 | 62.3867 | 37.6153 | 0.69753 | 1.2495 | 1.8893 | 3.2105
Spheres | C0 | 0.1 | 0.9 | 4.7619 | 1.0542 | 2000 | 600 | 0.9 | T4 | C3 | 4 | 1.84 | 3.42 | 97.4 | 3.5113 | 0.68859 | 1.2829 | 3.7197 | 6.9302 | 1.1514 | 2.1372 | 1.4596 | 2.709 | 175.7 | 292.04 | 11.6312 | 57.804 | 42.196 | 62.5784 | 37.4236 | 62.4898 | 37.5122 | 1.4596 | 2.709 | 3.7197 | 6.9302
Spheres | C0 | 0.1 | 0.9 | 4.7619 | 1.0542 | 2000 | 600 | 0.9 | T4 | C4 | 6 | 1.34 | 4.76 | 97.4 | 4.8871 | 0.52777 | 1.8107 | 2.851 | 9.7812 | 0.81225 | 2.9494 | 1.0296 | 3.7386 | 139.3 | 431.34 | 17.1792 | 56.0765 | 43.9235 | 60.616 | 39.386 | 61.9623 | 38.0397 | 1.0296 | 3.7386 | 2.851 | 9.7812
Spheres | C0 | 0.1 | 0.9 | 4.7619 | 1.0542 | 2000 | 600 | 0.9 | T4 | C5 | 8 | 0.89 | 5.65 | 97.4 | 5.8008 | 0.38748 | 2.1982 | 2.0932 | 11.8744 | 0.50253 | 3.4519 | 0.63701 | 4.3756 | 111.69 | 543.03 | 21.6275 | 52.4221 | 47.5779 | 56.4645 | 43.5375 | 61.0963 | 38.9057 | 0.63701 | 4.3756 | 2.0932 | 11.8744
Spheres | C0 | 0.1 | 0.9 | 4.7619 | 1.0542 | 2000 | 600 | 0.9 | T4 | T |  | 91.75 | 97.4 | 97.4 |  | 16.3138 | 18.5119 | 88.1256 | 100 | 75.4381 | 78.89 | 95.6244 | 100 |  |  |  | 75.0954 | 24.9046 | 82.2213 | 17.7807 | 80.9959 | 19.0061 | 95.6244 | 100 | 88.1256 | 100
Spheres | C6 | 0.1 | 0.9 | 4.7619 | 1.0542 | 2000 | 600 | 0.9 | T1 | C1 | 1 | 1.49 | 1.49 | 97.64 | 1.526 | 1.3332 | 1.3332 | 10.1062 | 10.1062 | 0.15684 | 0.15684 | 0.18572 | 0.18572 | 21.51 | 21.51 | 0.96793 | 11.9832 | 88.0168 | 10.526 | 89.476 | 10.526 | 89.476 | 0.18572 | 0.18572 | 10.1062 | 10.1062 | 0.09138 |  | 6.4175 | 46.4668 | 0.29333 | 0.24288 | 0.00314 | 0.11286 | 0.072703
Spheres | C6 | 0.1 | 0.9 | 4.7619 | 1.0542 | 2000 | 600 | 0.9 | T1 | C2 | 2 | 1.21 | 2.7 | 97.64 | 2.7653 | 1.0159 | 2.3491 | 7.7009 | 17.8072 | 0.19414 | 0.35097 | 0.22988 | 0.4156 | 47.33 | 68.84 | 3.0977 | 16.8409 | 83.1591 | 16.0442 | 83.9578 | 12.999 | 87.003 | 0.22988 | 0.4156 | 7.7009 | 17.8072
Spheres | C6 | 0.1 | 0.9 | 4.7619 | 1.0542 | 2000 | 600 | 0.9 | T1 | C3 | 4 | 2.01 | 4.71 | 97.64 | 4.8238 | 1.4726 | 3.8217 | 11.1631 | 28.9703 | 0.53742 | 0.8884 | 0.63638 | 1.052 | 122.41 | 191.25 | 8.6061 | 26.254 | 73.746 | 26.7376 | 73.2644 | 18.8619 | 81.1401 | 0.63638 | 1.052 | 11.1631 | 28.9703
Spheres | C6 | 0.1 | 0.9 | 4.7619 | 1.0542 | 2000 | 600 | 0.9 | T1 | C4 | 6 | 1.21 | 5.92 | 97.64 | 6.0631 | 0.86172 | 4.6834 | 6.5322 | 35.5025 | 0.34831 | 1.2367 | 0.41244 | 1.4644 | 116.03 | 307.28 | 13.8273 | 28.057 | 71.943 | 28.7857 | 71.2163 | 20.8903 | 79.1117 | 0.41244 | 1.4644 | 6.5322 | 35.5025
Spheres | C6 | 0.1 | 0.9 | 4.7619 | 1.0542 | 2000 | 600 | 0.9 | T1 | C5 | 8 | 0.68 | 6.6 | 97.64 | 6.7595 | 0.57789 | 5.2613 | 4.3807 | 39.8832 | 0.10212 | 1.3388 | 0.12093 | 1.5853 | 78.26 | 385.54 | 17.3489 | 15.9375 | 84.0625 | 15.018 | 84.984 | 20.2853 | 79.7167 | 0.12093 | 1.5853 | 4.3807 | 39.8832
Spheres | C6 | 0.1 | 0.9 | 4.7619 | 1.0542 | 2000 | 600 | 0.9 | T1 | T |  | 91.04 | 97.64 | 97.64 |  | 7.9305 | 13.1918 | 60.1168 | 100 | 83.1114 | 84.4502 | 98.4147 | 100 |  |  |  | 83.0793 | 16.9207 | 91.291 | 8.711 | 86.4914 | 13.5106 | 98.4147 | 100 | 60.1168 | 100
Spheres | C6 | 0.1 | 0.9 | 4.7619 | 1.0542 | 2000 | 600 | 0.9 | T2 | C1 | 1 | 1.55 | 1.55 | 98.92 | 1.5669 | 0.81594 | 0.81594 | 9.3888 | 9.3888 | 0.73409 | 0.73409 | 0.81356 | 0.81356 | 55.52 | 55.52 | 1.9898 | 44.4079 | 55.5921 | 47.3604 | 52.6416 | 47.3604 | 52.6416 | 0.81356 | 0.81356 | 9.3888 | 9.3888 | 0.31365 |  | 4.6457 | 115.4945 | 48.5802 | 0.11741 | 0.07196 | 0.1356 | 5.7869
Spheres | C6 | 0.1 | 0.9 | 4.7619 | 1.0542 | 2000 | 600 | 0.9 | T2 | C2 | 2 | 1.87 | 3.42 | 98.92 | 3.4573 | 0.75045 | 1.5664 | 8.6352 | 18.024 | 1.1196 | 1.8537 | 1.2408 | 2.0544 | 96.06 | 151.58 | 5.4326 | 55.4209 | 44.5791 | 59.8711 | 40.1309 | 54.2011 | 45.8009 | 1.2408 | 2.0544 | 8.6352 | 18.024
Spheres | C6 | 0.1 | 0.9 | 4.7619 | 1.0542 | 2000 | 600 | 0.9 | T2 | C3 | 4 | 5.69 | 9.11 | 98.92 | 9.2095 | 2.7365 | 4.3029 | 31.4877 | 49.5117 | 2.9536 | 4.8073 | 3.2734 | 5.3278 | 228.29 | 379.87 | 13.6145 | 48.4124 | 51.5876 | 51.9095 | 48.0925 | 52.7698 | 47.2322 | 3.2734 | 5.3278 | 31.4877 | 49.5117
Spheres | C6 | 0.1 | 0.9 | 4.7619 | 1.0542 | 2000 | 600 | 0.9 | T2 | C4 | 6 | 2.57 | 11.68 | 98.92 | 11.8075 | 0.91688 | 5.2197 | 10.5503 | 60.062 | 1.6532 | 6.4605 | 1.8321 | 7.1599 | 203.21 | 583.08 | 20.8975 | 59.3422 | 40.6578 | 64.3257 | 35.6763 | 55.3125 | 44.6895 | 1.8321 | 7.1599 | 10.5503 | 60.062
Spheres | C6 | 0.1 | 0.9 | 4.7619 | 1.0542 | 2000 | 600 | 0.9 | T2 | C5 | 8 | 2.26 | 13.94 | 98.92 | 14.0922 | 0.67817 | 5.8979 | 7.8035 | 67.8654 | 1.5819 | 8.0424 | 1.7531 | 8.9131 | 209.81 | 792.89 | 28.4171 | 64.3324 | 35.6676 | 69.9946 | 30.0074 | 57.6928 | 42.3092 | 1.7531 | 8.9131 | 7.8035 | 67.8654
Spheres | C6 | 0.1 | 0.9 | 4.7619 | 1.0542 | 2000 | 600 | 0.9 | T2 | T |  | 84.98 | 98.92 | 98.92 |  | 2.7927 | 8.6906 | 32.1346 | 100 | 82.189 | 90.2314 | 91.0869 | 100 |  |  |  | 87.8545 | 12.1455 | 96.7157 | 3.2863 | 91.2165 | 8.7855 | 91.0869 | 100 | 32.1346 | 100
Spheres | C6 | 0.1 | 0.9 | 4.7619 | 1.0542 | 2000 | 600 | 0.9 | T3 | C1 | 1 | 1.23 | 1.23 | 96.84 | 1.2701 | 0.93676 | 0.93676 | 10.3325 | 10.3325 | 0.29327 | 0.29327 | 0.33411 | 0.33411 | 27.27 | 27.27 | 1.0821 | 23.7057 | 76.2943 | 23.8427 | 76.1593 | 23.8427 | 76.1593 | 0.33411 | 0.33411 | 10.3325 | 10.3325 | 0.1707 |  | 5.5269 | 68.1401 | 4.0729 | 0.18938 | 0.02027 | 0.12904 | 0.78515
Spheres | C6 | 0.1 | 0.9 | 4.7619 | 1.0542 | 2000 | 600 | 0.9 | T3 | C2 | 2 | 1.39 | 2.62 | 96.84 | 2.7055 | 0.9823 | 1.9191 | 10.8348 | 21.1673 | 0.40773 | 0.701 | 0.46451 | 0.79862 | 66.27 | 93.54 | 3.7118 | 28.5389 | 71.4611 | 29.3332 | 70.6688 | 26.7556 | 73.2464 | 0.46451 | 0.79862 | 10.8348 | 21.1673
Spheres | C6 | 0.1 | 0.9 | 4.7619 | 1.0542 | 2000 | 600 | 0.9 | T3 | C3 | 4 | 2.67 | 5.29 | 96.84 | 5.4626 | 1.4784 | 3.3975 | 16.3074 | 37.4746 | 1.1916 | 1.8926 | 1.3576 | 2.1562 | 178.86 | 272.4 | 10.8091 | 42.0039 | 57.9961 | 44.6294 | 55.3726 | 35.777 | 64.225 | 1.3576 | 2.1562 | 16.3074 | 37.4746
Spheres | C6 | 0.1 | 0.9 | 4.7619 | 1.0542 | 2000 | 600 | 0.9 | T3 | C4 | 6 | 1.51 | 6.8 | 96.84 | 7.0219 | 0.78922 | 4.1867 | 8.7051 | 46.1797 | 0.72081 | 2.6134 | 0.8212 | 2.9774 | 132.4 | 404.8 | 16.0629 | 44.7385 | 55.2615 | 47.7359 | 52.2661 | 38.4326 | 61.5694 | 0.8212 | 2.9774 | 8.7051 | 46.1797
Spheres | C6 | 0.1 | 0.9 | 4.7619 | 1.0542 | 2000 | 600 | 0.9 | T3 | C5 | 8 | 1.09 | 7.89 | 96.84 | 8.1475 | 0.60121 | 4.7879 | 6.6313 | 52.8111 | 0.48882 | 3.1022 | 0.55689 | 3.5343 | 116.98 | 521.78 | 20.7047 | 42.1941 | 57.8059 | 44.8455 | 55.1565 | 39.3185 | 60.6835 | 0.55689 | 3.5343 | 6.6313 | 52.8111
Spheres | C6 | 0.1 | 0.9 | 4.7619 | 1.0542 | 2000 | 600 | 0.9 | T3 | T |  | 88.95 | 96.84 | 96.84 |  | 4.2782 | 9.0661 | 47.1889 | 100 | 84.6736 | 87.7758 | 96.4657 | 100 |  |  |  | 86.5135 | 13.4865 | 95.1923 | 4.8097 | 90.64 | 9.362 | 96.4657 | 100 | 47.1889 | 100
Spheres | C10 | 0.1 | 0.9 | 4.7619 | 1.0542 | 2000 | 600 | 0.9 | T1 | C1 | 1 | 3.37 | 3.37 | 97.38 | 3.4607 | 2.7026 | 2.7026 | 22.8274 | 22.8274 | 0.66751 | 0.66751 | 0.78033 | 0.78033 | 70.09 | 70.09 | 3.2035 | 20.1536 | 79.8464 | 19.8075 | 80.1945 | 19.8075 | 80.1945 | 0.78033 | 0.78033 | 22.8274 | 22.8274 | 0.12266 |  | 8.0899 | 69.0954 | 0.67036 | 0.38589 | 0.01008 | 0.26663 | 0.26565
Spheres | C10 | 0.1 | 0.9 | 4.7619 | 1.0542 | 2000 | 600 | 0.9 | T1 | C2 | 2 | 2.03 | 5.4 | 97.38 | 5.5453 | 1.6441 | 4.3467 | 13.887 | 36.7144 | 0.38594 | 1.0535 | 0.45117 | 1.2315 | 80.92 | 151.01 | 6.9021 | 19.4533 | 80.5467 | 19.012 | 80.99 | 19.5085 | 80.4935 | 0.45117 | 1.2315 | 13.887 | 36.7144
Spheres | C10 | 0.1 | 0.9 | 4.7619 | 1.0542 | 2000 | 600 | 0.9 | T1 | C3 | 4 | 3.21 | 8.61 | 97.38 | 8.8417 | 2.0897 | 6.4364 | 17.6511 | 54.3655 | 1.1203 | 2.1738 | 1.3097 | 2.5412 | 196.18 | 347.19 | 15.8687 | 33.4405 | 66.5595 | 34.9014 | 65.1006 | 25.2473 | 74.7547 | 1.3097 | 2.5412 | 17.6511 | 54.3655
Spheres | C10 | 0.1 | 0.9 | 4.7619 | 1.0542 | 2000 | 600 | 0.9 | T1 | C4 | 6 | 1.12 | 9.73 | 97.38 | 9.9918 | 0.89306 | 7.3294 | 7.5433 | 61.9088 | 0.22696 | 2.4008 | 0.26532 | 2.8065 | 95.4 | 442.59 | 20.2291 | 20.556 | 79.444 | 20.2646 | 79.7374 | 24.6737 | 75.3283 | 0.26532 | 2.8065 | 7.5433 | 61.9088
Spheres | C10 | 0.1 | 0.9 | 4.7619 | 1.0542 | 2000 | 600 | 0.9 | T1 | C5 | 8 | 0.61 | 10.34 | 97.38 | 10.6182 | 0.51699 | 7.8464 | 4.3668 | 66.2757 | 0.093019 | 2.4938 | 0.10874 | 2.9152 | 77.39 | 519.98 | 23.7663 | 16.1408 | 83.8592 | 15.249 | 84.753 | 24.1177 | 75.8843 | 0.10874 | 2.9152 | 4.3668 | 66.2757
Spheres | C10 | 0.1 | 0.9 | 4.7619 | 1.0542 | 2000 | 600 | 0.9 | T1 | T |  | 87.04 | 97.38 | 97.38 |  | 3.9927 | 11.8391 | 33.7243 | 100 | 83.0491 | 85.5429 | 97.0848 | 100 |  |  |  | 86.7094 | 13.2906 | 95.4149 | 4.5871 | 87.8444 | 12.1576 | 97.0848 | 100 | 33.7243 | 100
Spheres | C10 | 0.1 | 0.9 | 4.7619 | 1.0542 | 2000 | 600 | 0.9 | T2 | C1 | 1 | 4.15 | 4.15 | 97.28 | 4.266 | 2.2978 | 2.2978 | 24.0577 | 24.0577 | 1.8523 | 1.8523 | 2.1113 | 2.1113 | 95.82 | 95.82 | 3.6184 | 42.007 | 57.993 | 44.633 | 55.369 | 44.633 | 55.369 | 2.1113 | 2.1113 | 24.0577 | 24.0577 | 0.2771 |  | 6.3207 | 83.6982 | 1.1627 | 0.35274 | 0.01252 | 0.29524 | 0.4206
Spheres | C10 | 0.1 | 0.9 | 4.7619 | 1.0542 | 2000 | 600 | 0.9 | T2 | C2 | 2 | 3.3 | 7.45 | 97.28 | 7.6583 | 1.7259 | 4.0237 | 18.0702 | 42.1278 | 1.5741 | 3.4264 | 1.7943 | 3.9056 | 143.08 | 238.9 | 9.0215 | 44.7078 | 55.2922 | 47.7011 | 52.3009 | 45.992 | 54.01 | 1.7943 | 3.9056 | 18.0702 | 42.1278
Spheres | C10 | 0.1 | 0.9 | 4.7619 | 1.0542 | 2000 | 600 | 0.9 | T2 | C3 | 4 | 4.45 | 11.9 | 97.28 | 12.2327 | 2.132 | 6.1558 | 22.3219 | 64.4498 | 2.3181 | 5.7445 | 2.6422 | 6.5478 | 259.56 | 498.46 | 18.8232 | 48.5724 | 51.4276 | 52.0913 | 47.9107 | 48.2728 | 51.7292 | 2.6422 | 6.5478 | 22.3219 | 64.4498
Spheres | C10 | 0.1 | 0.9 | 4.7619 | 1.0542 | 2000 | 600 | 0.9 | T2 | C4 | 6 | 2.12 | 14.02 | 97.28 | 14.412 | 0.85268 | 7.0085 | 8.9274 | 73.3772 | 1.2674 | 7.0118 | 1.4446 | 7.9924 | 192.92 | 691.38 | 26.1084 | 55.3416 | 44.6584 | 59.7811 | 40.2209 | 50.013 | 49.989 | 1.4446 | 7.9924 | 8.9274 | 73.3772
Spheres | C10 | 0.1 | 0.9 | 4.7619 | 1.0542 | 2000 | 600 | 0.9 | T2 | C5 | 8 | 0.77 | 14.79 | 97.28 | 15.2035 | 0.47887 | 7.4873 | 5.0137 | 78.3909 | 0.29114 | 7.303 | 0.33186 | 8.3243 | 104.14 | 795.52 | 30.041 | 36.0014 | 63.9986 | 37.8106 | 62.1914 | 49.3777 | 50.6243 | 0.33186 | 8.3243 | 5.0137 | 78.3909
Spheres | C10 | 0.1 | 0.9 | 4.7619 | 1.0542 | 2000 | 600 | 0.9 | T2 | T |  | 82.49 | 97.28 | 97.28 |  | 2.0639 | 9.5513 | 21.6091 | 100 | 80.4277 | 87.7307 | 91.6757 | 100 |  |  |  | 88.5448 | 11.4552 | 97.4999 | 2.5021 | 90.1837 | 9.8183 | 91.6757 | 100 | 21.6091 | 100
Spheres | C10 | 0.1 | 0.9 | 4.7619 | 1.0542 | 2000 | 600 | 0.9 | T3 | C1 | 1 | 2.69 | 2.69 | 96.71 | 2.7815 | 2.3645 | 2.3645 | 14.8431 | 14.8431 | 0.32559 | 0.32559 | 0.40305 | 0.40305 | 22.29 | 22.29 | 0.88227 | 13.3722 | 86.6278 | 12.1038 | 87.8982 | 12.1038 | 87.8982 | 0.40305 | 0.40305 | 14.8431 | 14.8431 | 0.15585 |  | 5.2521 | 48.3031 | 0.65588 | 0.38833 | 0.01425 | 0.18758 | 0.26158
Spheres | C10 | 0.1 | 0.9 | 4.7619 | 1.0542 | 2000 | 600 | 0.9 | T3 | C2 | 2 | 2.59 | 5.28 | 96.71 | 5.4596 | 1.8719 | 4.2364 | 11.7509 | 26.5941 | 0.71816 | 1.0438 | 0.88901 | 1.2921 | 109.93 | 132.22 | 5.2335 | 27.1261 | 72.8739 | 27.7283 | 72.2737 | 19.7681 | 80.2339 | 0.88901 | 1.2921 | 11.7509 | 26.5941
Spheres | C10 | 0.1 | 0.9 | 4.7619 | 1.0542 | 2000 | 600 | 0.9 | T3 | C3 | 4 | 2.92 | 8.2 | 96.71 | 8.479 | 1.8624 | 6.0988 | 11.6916 | 38.2857 | 1.0576 | 2.1014 | 1.3092 | 2.6013 | 187.58 | 319.8 | 12.6582 | 34.6012 | 65.3988 | 36.22 | 63.782 | 25.6266 | 74.3754 | 1.3092 | 2.6013 | 11.6916 | 38.2857
Spheres | C10 | 0.1 | 0.9 | 4.7619 | 1.0542 | 2000 | 600 | 0.9 | T3 | C4 | 6 | 1.06 | 9.26 | 96.71 | 9.575 | 0.79298 | 6.8918 | 4.978 | 43.2637 | 0.26704 | 2.3684 | 0.33057 | 2.9319 | 101.15 | 420.95 | 16.6619 | 24.8938 | 75.1062 | 25.1923 | 74.8097 | 25.5769 | 74.4251 | 0.33057 | 2.9319 | 4.978 | 43.2637
Spheres | C10 | 0.1 | 0.9 | 4.7619 | 1.0542 | 2000 | 600 | 0.9 | T3 | C5 | 8 | 0.55 | 9.81 | 96.71 | 10.1437 | 0.47514 | 7.3669 | 2.9827 | 46.2464 | 0.07487 | 2.4433 | 0.092682 | 3.0245 | 69.35 | 490.3 | 19.4068 | 14.7005 | 85.2995 | 13.6128 | 86.3892 | 24.9061 | 75.0959 | 0.092682 | 3.0245 | 2.9827 | 46.2464
Spheres | C10 | 0.1 | 0.9 | 4.7619 | 1.0542 | 2000 | 600 | 0.9 | T3 | T |  | 86.9 | 96.71 | 96.71 |  | 8.5628 | 15.9297 | 53.7536 | 100 | 78.339 | 80.7822 | 96.9755 | 100 |  |  |  | 82.0734 | 17.9266 | 90.1484 | 9.8536 | 83.5304 | 16.4716 | 96.9755 | 100 | 53.7536 | 100
Fragments | C0 | 0.1 | 0.9 | 4.7619 | 1.0542 | 2000 | 600 | 0.9 | T1 | C1 | 1 | 1.86 | 1.86 | 97.62 | 1.9053 | 0.48111 | 0.48111 | 6.2437 | 6.2437 | 1.3792 | 1.3792 | 1.5336 | 1.5336 | 55.1 | 55.1 | 1.946 | 65.4602 | 34.5398 | 74.15 | 25.866 | 74.15 | 25.866 | 1.5336 | 1.5336 | 6.2437 | 6.2437 | 0.27927 | 1.1041 | 2.3165 | 40.1828 | 6.7764 | 0.18487 | 0.05515 | 0.074286 | 1.2749
Fragments | C0 | 0.1 | 0.9 | 4.7619 | 1.0542 | 2000 | 600 | 0.9 | T1 | C2 | 2 | 2.02 | 3.88 | 97.62 | 3.9746 | 0.56016 | 1.0413 | 7.2697 | 13.5134 | 1.4602 | 2.8393 | 1.6237 | 3.1573 | 111.97 | 167.07 | 5.9006 | 63.8649 | 36.1351 | 72.2851 | 27.7309 | 73.1791 | 26.8369 | 1.6237 | 3.1573 | 7.2697 | 13.5134
Fragments | C0 | 0.1 | 0.9 | 4.7619 | 1.0542 | 2000 | 600 | 0.9 | T1 | C3 | 4 | 2.46 | 6.34 | 97.62 | 6.4946 | 0.63407 | 1.6753 | 8.2289 | 21.7422 | 1.8263 | 4.6657 | 2.0308 | 5.1881 | 225.41 | 392.48 | 13.8617 | 65.5377 | 34.4623 | 74.2406 | 25.7754 | 73.591 | 26.425 | 2.0308 | 5.1881 | 8.2289 | 21.7422
Fragments | C0 | 0.1 | 0.9 | 4.7619 | 1.0542 | 2000 | 600 | 0.9 | T1 | C4 | 6 | 0.82 | 7.16 | 97.62 | 7.3346 | 0.20909 | 1.8844 | 2.7135 | 24.4558 | 0.61104 | 5.2767 | 0.67946 | 5.8676 | 200.64 | 593.12 | 20.948 | 65.7744 | 34.2256 | 74.5173 | 25.4987 | 73.6971 | 26.3189 | 0.67946 | 5.8676 | 2.7135 | 24.4558
Fragments | C0 | 0.1 | 0.9 | 4.7619 | 1.0542 | 2000 | 600 | 0.9 | T1 | C5 | 8 | 2.69 | 9.85 | 97.62 | 10.0901 | 0.60836 | 2.4928 | 7.8952 | 32.3509 | 2.0821 | 7.3588 | 2.3152 | 8.1828 | 236.48 | 829.6 | 29.3001 | 68.2406 | 31.7594 | 77.4003 | 22.6157 | 74.7084 | 25.3076 | 2.3152 | 8.1828 | 7.8952 | 32.3509
Fragments | C0 | 0.1 | 0.9 | 4.7619 | 1.0542 | 2000 | 600 | 0.9 | T1 | T |  | 87.77 | 97.62 | 97.62 |  | 5.2127 | 7.7055 | 67.6491 | 100 | 82.5714 | 89.9301 | 91.8172 | 100 |  |  |  | 82.5064 | 17.4936 | 94.077 | 5.939 | 92.1226 | 7.8934 | 91.8172 | 100 | 67.6491 | 100
Fragments | C0 | 0.1 | 0.9 | 4.7619 | 1.0542 | 2000 | 600 | 0.9 | T2 | C1 | 1 | 0.7 | 0.7 | 97.76 | 0.71604 | 0.13991 | 0.13991 | 2.3905 | 2.3905 | 0.5602 | 0.5602 | 0.60943 | 0.60943 | 48.64 | 48.64 | 1.921 | 70.4895 | 29.5105 | 80.0292 | 19.9868 | 80.0292 | 19.9868 | 0.60943 | 0.60943 | 2.3905 | 2.3905 | 0.17541 | 1.1043 | 2.8746 | -44.7286 | 19.8285 | -0.05976 | 0.02174 | 0.02673 | 1.1947 | Negative Rmax because fitting curve runs exponentially in the other direction (increase)
Fragments | C0 | 0.1 | 0.9 | 4.7619 | 1.0542 | 2000 | 600 | 0.9 | T2 | C2 | 2 | 0.58 | 1.28 | 97.76 | 1.3093 | 0.13893 | 0.27884 | 2.3738 | 4.7642 | 0.44116 | 1.0014 | 0.47993 | 1.0894 | 96.83 | 145.47 | 5.7452 | 67.0963 | 32.9037 | 76.0626 | 23.9534 | 78.2319 | 21.7841 | 0.47993 | 1.0894 | 2.3738 | 4.7642
Fragments | C0 | 0.1 | 0.9 | 4.7619 | 1.0542 | 2000 | 600 | 0.9 | T2 | C3 | 4 | 1.59 | 2.87 | 97.76 | 2.9358 | 0.44438 | 0.72322 | 7.5927 | 12.3569 | 1.1459 | 2.1472 | 1.2466 | 2.3359 | 163.03 | 308.5 | 12.184 | 63.6788 | 36.3212 | 72.0676 | 27.9484 | 74.8168 | 25.1992 | 1.2466 | 2.3359 | 7.5927 | 12.3569
Fragments | C0 | 0.1 | 0.9 | 4.7619 | 1.0542 | 2000 | 600 | 0.9 | T2 | C4 | 6 | 1.36 | 4.23 | 97.76 | 4.3269 | 0.44139 | 1.1646 | 7.5417 | 19.8986 | 0.91882 | 3.0661 | 0.99956 | 3.3355 | 160.53 | 469.03 | 18.524 | 59.8234 | 40.1766 | 67.5606 | 32.4554 | 72.4838 | 27.5322 | 0.99956 | 3.3355 | 7.5417 | 19.8986
Fragments | C0 | 0.1 | 0.9 | 4.7619 | 1.0542 | 2000 | 600 | 0.9 | T2 | C5 | 8 | 1.31 | 5.54 | 97.76 | 5.6669 | 0.4209 | 1.5855 | 7.1916 | 27.0902 | 0.8893 | 3.9554 | 0.96745 | 4.3029 | 152.1 | 621.13 | 24.5311 | 60.1017 | 39.8983 | 67.8859 | 32.1301 | 71.3966 | 28.6194 | 0.96745 | 4.3029 | 7.1916 | 27.0902
Fragments | C0 | 0.1 | 0.9 | 4.7619 | 1.0542 | 2000 | 600 | 0.9 | T2 | T |  | 92.22 | 97.76 | 97.76 |  | 4.2672 | 5.8527 | 72.9098 | 100 | 87.9676 | 91.9229 | 95.6971 | 100 |  |  |  | 83.6286 | 16.3714 | 95.3888 | 4.6272 | 94.0292 | 5.9868 | 95.6971 | 100 | 72.9098 | 100
Fragments | C0 | 0.1 | 0.9 | 4.7619 | 1.0542 | 2000 | 600 | 0.9 | T3 | C1 | 1 | 0.54 | 0.54 | 97.83 | 0.55198 | 0.14203 | 0.14203 | 2.2626 | 2.2626 | 0.39805 | 0.39805 | 0.43533 | 0.43533 | 37.49 | 37.49 | 1.6688 | 65.0871 | 34.9129 | 73.7138 | 26.3022 | 73.7138 | 26.3022 | 0.43533 | 0.43533 | 2.2626 | 2.2626 | 0.16798 | 1.1724 | 2.769 | 58.6515 | 133.0436 | 0.04765 | 0.11737 | 0.027947 | 6.4084
Fragments | C0 | 0.1 | 0.9 | 4.7619 | 1.0542 | 2000 | 600 | 0.9 | T3 | C2 | 2 | 0.63 | 1.17 | 97.83 | 1.196 | 0.22524 | 0.36727 | 3.5881 | 5.8506 | 0.40486 | 0.80292 | 0.44277 | 0.8781 | 63.25 | 100.74 | 4.4844 | 57.0033 | 42.9967 | 64.2638 | 35.7522 | 68.6253 | 31.3907 | 0.44277 | 0.8781 | 3.5881 | 5.8506
Fragments | C0 | 0.1 | 0.9 | 4.7619 | 1.0542 | 2000 | 600 | 0.9 | T3 | C3 | 4 | 0.83 | 2 | 97.83 | 2.0444 | 0.28069 | 0.64796 | 4.4714 | 10.322 | 0.54944 | 1.3524 | 0.60089 | 1.479 | 97.05 | 197.79 | 8.8045 | 58.6578 | 41.3422 | 66.1979 | 33.8181 | 67.618 | 32.398 | 0.60089 | 1.479 | 4.4714 | 10.322
Fragments | C0 | 0.1 | 0.9 | 4.7619 | 1.0542 | 2000 | 600 | 0.9 | T3 | C4 | 6 | 0.06 | 2.06 | 97.83 | 2.1057 | 0 | 0.64796 | 0 | 10.322 | 0 | 1.3524 | 0 | 1.479 | 16.74 | 214.53 | 9.5496 |  |  |  |  | 65.6485 | 31.4544 | [13 empty] | not enough mass to analyse with pXRF
Fragments | C0 | 0.1 | 0.9 | 4.7619 | 1.0542 | 2000 | 600 | 0.9 | T3 | C5 | 8 | 0.07 | 2.13 | 97.83 | 2.1772 | 0 | 0.64796 | 0 | 10.322 | 0 | 1.3524 | 0 | 1.479 | 24.17 | 238.7 | 10.6256 |  |  |  |  | 63.491 | 30.4207 | [13 empty] | not enough mass to analyse with pXRF
Fragments | C0 | 0.1 | 0.9 | 4.7619 | 1.0542 | 2000 | 600 | 0.9 | T3 | T |  | 95.7 | 97.83 | 97.83 |  | 5.6295 | 6.2774 | 89.678 | 100 | 90.0858 | 91.4382 | 98.521 | 100 |  |  |  | 82.5548 | 17.4452 | 94.1336 | 5.8824 | 93.4664 | 6.4167 | 98.521 | 100 | 89.678 | 100
Fragments | C0 | 0.1 | 0.9 | 4.7619 | 1.0542 | 2000 | 600 | 0.9 | T4 | C1 | 1 | 0.8 | 0.8 | 97.2 | 0.82305 | 0.20645 | 0.20645 | 3.2618 | 3.2618 | 0.59368 | 0.59368 | 0.65321 | 0.65321 | 54.69 | 54.69 | 2.0152 | 65.5118 | 34.4882 | 74.2103 | 25.8057 | 74.2103 | 25.8057 | 0.65321 | 0.65321 | 3.2618 | 3.2618 | 0.23707 | 1.2672 | 2.7568 | 222.1698 | 251.0111 | 0.02118 | 0.02566 | 0.047056 | 5.3734
Fragments | C0 | 0.1 | 0.9 | 4.7619 | 1.0542 | 2000 | 600 | 0.9 | T4 | C2 | 2 | 1.17 | 1.97 | 97.2 | 2.0267 | 0.33906 | 0.54551 | 5.3571 | 8.6189 | 0.83112 | 1.4248 | 0.91447 | 1.5677 | 103.25 | 157.94 | 5.8198 | 62.7966 | 37.2034 | 71.0362 | 28.9798 | 72.3252 | 27.6908 | 0.91447 | 1.5677 | 5.3571 | 8.6189
Fragments | C0 | 0.1 | 0.9 | 4.7619 | 1.0542 | 2000 | 600 | 0.9 | T4 | C3 | 4 | 2.48 | 4.45 | 97.2 | 4.5782 | 0.63743 | 1.1829 | 10.0713 | 18.6902 | 1.843 | 3.2678 | 2.0278 | 3.5954 | 216.38 | 374.32 | 13.7929 | 65.5997 | 34.4003 | 74.313 | 25.703 | 73.433 | 26.583 | 2.0278 | 3.5954 | 10.0713 | 18.6902
Fragments | C0 | 0.1 | 0.9 | 4.7619 | 1.0542 | 2000 | 600 | 0.9 | T4 | C4 | 6 | 1.9 | 6.35 | 97.2 | 6.5329 | 0.53452 | 1.7175 | 8.4453 | 27.1355 | 1.3658 | 4.6335 | 1.5027 | 5.0982 | 180.18 | 554.5 | 20.4322 | 63.5211 | 36.4789 | 71.8832 | 28.1328 | 72.9693 | 27.0467 | 1.5027 | 5.0982 | 8.4453 | 27.1355
Fragments | C0 | 0.1 | 0.9 | 4.7619 | 1.0542 | 2000 | 600 | 0.9 | T4 | C5 | 8 | 1.62 | 7.97 | 97.2 | 8.1996 | 0.44482 | 2.1623 | 7.0281 | 34.1636 | 1.1754 | 5.809 | 1.2933 | 6.3915 | 177.16 | 731.66 | 26.9601 | 64.0981 | 35.9019 | 72.5577 | 27.4583 | 72.8856 | 27.1304 | 1.2933 | 6.3915 | 7.0281 | 34.1636
Fragments | C0 | 0.1 | 0.9 | 4.7619 | 1.0542 | 2000 | 600 | 0.9 | T4 | T |  | 89.23 | 97.2 | 97.2 |  | 4.1669 | 6.3292 | 65.8364 | 100 | 85.0773 | 90.8863 | 93.6085 | 100 |  |  |  | 83.5921 | 16.4079 | 95.3461 | 4.6699 | 93.5045 | 6.5115 | 93.6085 | 100 | 65.8364 | 100
Fragments | C6 | 0.1 | 0.9 | 4.7619 | 1.0542 | 2000 | 600 | 0.9 | T1 | C1 | 1 | 0.42 | 0.42 | 97.58 | 0.43042 | 0.11291 | 0.11291 | 2.3906 | 2.3906 | 0.30715 | 0.30715 | 0.33105 | 0.33105 | 21.62 | 21.62 | 0.97288 | 64.5891 | 35.4109 | 73.1316 | 26.8844 | 73.1316 | 26.8844 | 0.33105 | 0.33105 | 2.3906 | 2.3906 | 0.099613 |  | 3.8746 | 25.6636 | 12.6463 | 0.10826 | 0.0642 | 0.027783 | 1.3856
Fragments | C6 | 0.1 | 0.9 | 4.7619 | 1.0542 | 2000 | 600 | 0.9 | T1 | C2 | 2 | 0.29 | 0.71 | 97.58 | 0.72761 | 0.13231 | 0.24522 | 2.8011 | 5.1917 | 0.15774 | 0.46489 | 0.17001 | 0.50106 | 41.68 | 63.3 | 2.8484 | 48.5599 | 51.4401 | 54.3935 | 45.6225 | 65.478 | 34.538 | 0.17001 | 0.50106 | 2.8011 | 5.1917
Fragments | C6 | 0.1 | 0.9 | 4.7619 | 1.0542 | 2000 | 600 | 0.9 | T1 | C3 | 4 | 0.32 | 1.03 | 97.58 | 1.0555 | 0.17903 | 0.42425 | 3.7903 | 8.9821 | 0.14102 | 0.60592 | 0.15199 | 0.65305 | 52.59 | 115.89 | 5.2149 | 39.7284 | 60.2716 | 44.0695 | 55.9465 | 58.8268 | 41.1892 | 0.15199 | 0.65305 | 3.7903 | 8.9821
Fragments | C6 | 0.1 | 0.9 | 4.7619 | 1.0542 | 2000 | 600 | 0.9 | T1 | C4 | 6 | 0.09 | 1.12 | 97.58 | 1.1478 | 0 | 0.42425 | 0 | 8.9821 | 0 | 0.60592 | 0 | 0.65305 | 29.8 | 145.69 | 6.5559 |  |  |  |  | 54.0997 | 37.8793 | [13 empty] | not enough mass to analyse with pXRF
Fragments | C6 | 0.1 | 0.9 | 4.7619 | 1.0542 | 2000 | 600 | 0.9 | T1 | C5 | 8 |  | 1.12 | 97.58 |  | 0 | 0.42425 | 0 | 8.9821 | 0 | 0.60592 | 0 | 0.65305 | [22 empty] | not enough mass to analyse with pXRF
Fragments | C6 | 0.1 | 0.9 | 4.7619 | 1.0542 | 2000 | 600 | 0.9 | T1 | T |  | 96.46 | 97.58 | 97.58 |  | 4.299 | 4.7233 | 91.0179 | 100 | 92.1764 | 92.7823 | 99.3469 | 100 |  |  |  | 83.7743 | 16.2257 | 95.5592 | 4.4568 | 95.0833 | 4.8404 | 99.3469 | 100 | 91.0179 | 100
Fragments | C6 | 0.1 | 0.9 | 4.7619 | 1.0542 | 2000 | 600 | 0.9 | T2 | C1 | 1 | 0.94 | 0.94 | 97.66 | 0.96252 | 0.37897 | 0.37897 | 5.5744 | 5.5744 | 0.56118 | 0.56118 | 0.61752 | 0.61752 | 51.62 | 51.62 | 1.9326 | 53.0995 | 46.9005 | 59.7003 | 40.3157 | 59.7003 | 40.3157 | 1.0543 | 1.0543 | 7.64 | 7.64 | 0.35985 |  | 3.2657 | 93.2757 | 12.9895 | 0.10267 | 0.01992 | 0.095766 | 1.3522
Fragments | C6 | 0.1 | 0.9 | 4.7619 | 1.0542 | 2000 | 600 | 0.9 | T2 | C2 | 2 | 1.36 | 2.3 | 97.66 | 2.3551 | 0.50963 | 0.8886 | 7.4964 | 13.0708 | 0.85059 | 1.4118 | 0.93597 | 1.5535 | 106.32 | 157.94 | 5.9131 | 55.5314 | 44.4686 | 62.5432 | 37.4728 | 61.3813 | 38.6347 | 1.598 | 2.6523 | 10.2741 | 17.9141
Fragments | C6 | 0.1 | 0.9 | 4.7619 | 1.0542 | 2000 | 600 | 0.9 | T2 | C3 | 4 | 2.1 | 4.4 | 97.66 | 4.5054 | 0.71313 | 1.6017 | 10.4898 | 23.5607 | 1.3872 | 2.799 | 1.5265 | 3.0799 | 193.23 | 351.17 | 13.1474 | 58.5375 | 41.4625 | 66.0573 | 33.9587 | 63.613 | 36.403 | 2.6061 | 5.2584 | 14.3767 | 32.2909
Fragments | C6 | 0.1 | 0.9 | 4.7619 | 1.0542 | 2000 | 600 | 0.9 | T2 | C4 | 6 | 1.55 | 5.95 | 97.66 | 6.0926 | 0.48061 | 2.0823 | 7.0695 | 30.6302 | 1.0696 | 3.8686 | 1.177 | 4.257 | 161.75 | 512.92 | 19.2032 | 61.0624 | 38.9376 | 69.009 | 31.007 | 65.0187 | 34.9973 | 2.0095 | 7.2679 | 9.6891 | 41.9799
Fragments | C6 | 0.1 | 0.9 | 4.7619 | 1.0542 | 2000 | 600 | 0.9 | T2 | C5 | 8 | 1.66 | 7.61 | 97.66 | 7.7923 | 0.52368 | 2.606 | 7.7031 | 38.3333 | 1.1366 | 5.0052 | 1.2507 | 5.5076 | 185.04 | 697.96 | 26.1308 | 60.6003 | 39.3997 | 68.4687 | 31.5473 | 65.7713 | 34.2447 | 2.1353 | 9.4031 | 10.5575 | 52.5374
Fragments | C6 | 0.1 | 0.9 | 4.7619 | 1.0542 | 2000 | 600 | 0.9 | T2 | T |  | 90.05 | 97.66 | 97.66 |  | 4.1923 | 6.7983 | 61.6667 | 100 | 85.8721 | 90.8773 | 94.4924 | 100 |  |  |  | 83.6043 | 16.3957 | 95.3605 | 4.6555 | 91.4902 | 8.5258 | 90.5969 | 100 | 47.4626 | 100
Fragments | C6 | 0.1 | 0.9 | 4.7619 | 1.0542 | 2000 | 600 | 0.9 | T3 | C1 | 1 | 0.99 | 0.99 | 97.74 | 1.0129 | 0.43995 | 0.43995 | 9.61 | 9.61 | 0.55021 | 0.55021 | 0.5905 | 0.5905 | 50.53 | 50.53 | 2.0357 | 49.5722 | 50.4278 | 55.5769 | 44.4391 | 55.5769 | 44.4391 | 0.5905 | 0.5905 | 9.61 | 9.61 | 0.19032 |  | 4.974 | 84.1031 | 5.0654 | 0.13582 | 0.0126 | 0.11423 | 0.69859
Fragments | C6 | 0.1 | 0.9 | 4.7619 | 1.0542 | 2000 | 600 | 0.9 | T3 | C2 | 2 | 1.17 | 2.16 | 97.74 | 2.2099 | 0.47753 | 0.91748 | 10.431 | 20.041 | 0.69266 | 1.2429 | 0.74337 | 1.3339 | 87.35 | 137.88 | 5.5549 | 52.6727 | 47.3273 | 59.2014 | 40.8146 | 57.5402 | 42.4758 | 0.74337 | 1.3339 | 10.431 | 20.041
Fragments | C6 | 0.1 | 0.9 | 4.7619 | 1.0542 | 2000 | 600 | 0.9 | T3 | C3 | 4 | 2.09 | 4.25 | 97.74 | 4.3483 | 0.7314 | 1.6489 | 15.9764 | 36.0174 | 1.3589 | 2.6018 | 1.4584 | 2.7923 | 181.73 | 319.61 | 12.8763 | 57.6508 | 42.3492 | 65.0208 | 34.9952 | 61.2189 | 38.7971 | 1.4584 | 2.7923 | 15.9764 | 36.0174
Fragments | C6 | 0.1 | 0.9 | 4.7619 | 1.0542 | 2000 | 600 | 0.9 | T3 | C4 | 6 | 1.46 | 5.71 | 97.74 | 5.842 | 0.48404 | 2.1329 | 10.5731 | 46.5906 | 0.9762 | 3.578 | 1.0477 | 3.84 | 159.92 | 479.53 | 19.3191 | 59.2264 | 40.7736 | 66.8627 | 33.1533 | 62.662 | 37.354 | 1.0477 | 3.84 | 10.5731 | 46.5906
Fragments | C6 | 0.1 | 0.9 | 4.7619 | 1.0542 | 2000 | 600 | 0.9 | T3 | C5 | 8 | 1.34 | 7.05 | 97.74 | 7.213 | 0.41596 | 2.5489 | 9.0861 | 55.6767 | 0.92425 | 4.5023 | 0.99193 | 4.8319 | 150.63 | 630.16 | 25.3877 | 61.0327 | 38.9673 | 68.9742 | 31.0418 | 63.8617 | 36.1543 | 0.99193 | 4.8319 | 9.0861 | 55.6767
Fragments | C6 | 0.1 | 0.9 | 4.7619 | 1.0542 | 2000 | 600 | 0.9 | T3 | T |  | 90.69 | 97.74 | 97.74 |  | 2.0291 | 4.578 | 44.3233 | 100 | 88.6754 | 93.1776 | 95.1681 | 100 |  |  |  | 85.6729 | 14.3271 | 97.7786 | 2.2374 | 95.3321 | 4.6839 | 95.1681 | 100 | 44.3233 | 100
Fragments | C6 | 0.1 | 0.9 | 4.7619 | 1.0542 | 2000 | 600 | 0.9 | T4 | C1 | 1 | 0.62 | 0.62 | 96.96 | 0.63944 | 0.28346 | 0.28346 | 2.6818 | 2.6818 | 0.33664 | 0.33664 | 0.3896 | 0.3896 | 50.61 | 50.61 | 1.9285 | 48.4771 | 51.5229 | 54.2967 | 45.7193 | 54.2967 | 45.7193 | 0.3896 | 0.3896 | 2.6818 | 2.6818 | 0.16196 |  | 2.508 | 77.4557 | 24.0001 | 0.03717 | 0.01302 | 0.02879 | 0.90217
Fragments | C6 | 0.1 | 0.9 | 4.7619 | 1.0542 | 2000 | 600 | 0.9 | T4 | C2 | 2 | 0.72 | 1.34 | 96.96 | 1.382 | 0.27163 | 0.55509 | 2.5699 | 5.2517 | 0.44848 | 0.78512 | 0.51904 | 0.90864 | 77.54 | 128.15 | 4.8832 | 55.3139 | 44.6861 | 62.2889 | 37.7271 | 58.5911 | 41.4249 | 0.51904 | 0.90864 | 2.5699 | 5.2517
Fragments | C6 | 0.1 | 0.9 | 4.7619 | 1.0542 | 2000 | 600 | 0.9 | T4 | C3 | 4 | 1.56 | 2.9 | 96.96 | 2.9909 | 0.61751 | 1.1726 | 5.8422 | 11.0938 | 0.94274 | 1.7279 | 1.0911 | 1.9997 | 173.99 | 302.14 | 11.5133 | 53.7255 | 46.2745 | 60.4321 | 39.5839 | 59.5814 | 40.4346 | 1.0911 | 1.9997 | 5.8422 | 11.0938
Fragments | C6 | 0.1 | 0.9 | 4.7619 | 1.0542 | 2000 | 600 | 0.9 | T4 | C4 | 6 | 1.17 | 4.07 | 96.96 | 4.1976 | 0.4509 | 1.6235 | 4.2659 | 15.3597 | 0.71928 | 2.4471 | 0.83245 | 2.8322 | 144.91 | 447.05 | 17.0351 | 54.6195 | 45.3805 | 61.4772 | 38.5388 | 60.1264 | 39.8896 | 0.83245 | 2.8322 | 4.2659 | 15.3597
Fragments | C6 | 0.1 | 0.9 | 4.7619 | 1.0542 | 2000 | 600 | 0.9 | T4 | C5 | 8 | 1.32 | 5.39 | 96.96 | 5.559 | 0.48144 | 2.105 | 4.5549 | 19.9146 | 0.83877 | 3.2859 | 0.97073 | 3.8029 | 169.14 | 616.19 | 23.4803 | 56.3867 | 43.6133 | 63.543 | 36.473 | 60.9631 | 39.0529 | 0.97073 | 3.8029 | 4.5549 | 19.9146
Fragments | C6 | 0.1 | 0.9 | 4.7619 | 1.0542 | 2000 | 600 | 0.9 | T4 | T |  | 91.57 | 96.96 | 96.96 |  | 8.4649 | 10.5699 | 80.0854 | 100 | 83.1197 | 86.4056 | 96.1971 | 100 |  |  |  | 79.679 | 20.321 | 90.7718 | 9.2442 | 89.1147 | 10.9013 | 96.1971 | 100 | 80.0854 | 100
Fragments | C10 | 0.1 | 0.9 | 4.7619 | 1.0542 | 2000 | 600 | 0.9 | T1 | C1 | 1 | 1 | 1 | 96.93 | 1.0317 | 0.95819 | 0.95819 | 16.449 | 16.449 | 0.041965 | 0.041965 | 0.046055 | 0.046055 | 30 | 30 | 1.3715 | 5.6198 | 94.3802 | 4.1965 | 95.8195 | 4.1965 | 95.8195 | 0.046055 | 0.046055 | 16.449 | 16.449 | 0.055181 |  | 125.6099 | 112.7868 | 14.0472 | 0.28798 | 0.08118 | 0.3248 | 4.1369
Fragments | C10 | 0.1 | 0.9 | 4.7619 | 1.0542 | 2000 | 600 | 0.9 | T1 | C2 | 2 | 2.4 | 3.4 | 96.93 | 3.5077 | 2.1591 | 3.1173 | 37.0651 | 53.5141 | 0.24125 | 0.28321 | 0.26476 | 0.31081 | 61.82 | 91.82 | 4.1978 | 10.6287 | 89.3713 | 10.052 | 89.964 | 8.3298 | 91.6862 | 0.26476 | 0.31081 | 37.0651 | 53.5141
Fragments | C10 | 0.1 | 0.9 | 4.7619 | 1.0542 | 2000 | 600 | 0.9 | T1 | C3 | 4 | 1.93 | 5.33 | 96.93 | 5.4988 | 1.655 | 4.7724 | 28.4111 | 81.9252 | 0.27529 | 0.5585 | 0.30212 | 0.61293 | 92.62 | 184.44 | 8.4321 | 14.2316 | 85.7684 | 14.2637 | 85.7523 | 10.4785 | 89.5375 | 0.30212 | 0.61293 | 28.4111 | 81.9252
Fragments | C10 | 0.1 | 0.9 | 4.7619 | 1.0542 | 2000 | 600 | 0.9 | T1 | C4 | 6 | 0.67 | 6 | 96.93 | 6.19 | 0.63582 | 5.4082 | 10.9149 | 92.8401 | 0.034286 | 0.59279 | 0.037627 | 0.65056 | 42.64 | 227.08 | 10.3815 | 6.4075 | 93.5925 | 5.1173 | 94.8987 | 9.8798 | 90.1362 | 0.037627 | 0.65056 | 10.9149 | 92.8401
Fragments | C10 | 0.1 | 0.9 | 4.7619 | 1.0542 | 2000 | 600 | 0.9 | T1 | C5 | 8 | 0.38 | 6.38 | 96.93 | 6.5821 | 0.36281 | 5.771 | 6.2283 | 99.0684 | 0.017248 | 0.61004 | 0.018929 | 0.66949 | 38.3 | 265.38 | 12.1325 | 5.9127 | 94.0873 | 4.539 | 95.477 | 9.5617 | 90.4543 | 0.018929 | 0.66949 | 6.2283 | 99.0684
Fragments | C10 | 0.1 | 0.9 | 4.7619 | 1.0542 | 2000 | 600 | 0.9 | T1 | T |  | 90.55 | 96.93 | 96.93 |  | 0.054268 | 5.8253 | 0.9316 | 100 | 90.5102 | 91.1203 | 99.3305 | 100 |  |  |  | 87.5356 | 12.4644 | 99.9561 | 0.059931 | 94.0062 | 6.0098 | 99.3305 | 100 | 0.9316 | 100
Fragments | C10 | 0.1 | 0.9 | 4.7619 | 1.0542 | 2000 | 600 | 0.9 | T2 | C1 | 1 | 3.66 | 3.66 | 97.23 | 3.7643 | 2.9524 | 2.9524 | 41.8161 | 41.8161 | 0.70819 | 0.70819 | 0.78538 | 0.78538 | 31.77 | 31.77 | 1.2621 | 18.582 | 81.418 | 19.3493 | 80.6667 | 19.3493 | 80.6667 | 0.76378 | 0.76378 | 41.8161 | 41.8161 | 0.19655 |  |  | 99.9495 | 1.3454 | 0.55579 | 0.02453 | 0.55551 | 0.77227 | SI cannot be calculated because Rglass=100%
Fragments | C10 | 0.1 | 0.9 | 4.7619 | 1.0542 | 2000 | 600 | 0.9 | T2 | C2 | 2 | 3.26 | 6.92 | 97.23 | 7.1171 | 1.9056 | 4.858 | 26.9898 | 68.8059 | 1.3549 | 2.0631 | 1.5026 | 2.288 | 98.68 | 130.45 | 5.1822 | 37.5834 | 62.4166 | 41.562 | 58.454 | 29.8137 | 70.2023 | 1.4613 | 2.2251 | 26.9898 | 68.8059
Fragments | C10 | 0.1 | 0.9 | 4.7619 | 1.0542 | 2000 | 600 | 0.9 | T2 | C3 | 4 | 2.84 | 9.76 | 97.23 | 10.0381 | 1.3295 | 6.1875 | 18.8297 | 87.6356 | 1.511 | 3.5741 | 1.6757 | 3.9637 | 244.63 | 375.08 | 14.9002 | 47.5424 | 52.4576 | 53.2041 | 46.8119 | 36.6199 | 63.3961 | 1.6296 | 3.8547 | 18.8297 | 87.6356
Fragments | C10 | 0.1 | 0.9 | 4.7619 | 1.0542 | 2000 | 600 | 0.9 | T2 | C4 | 6 | 1.07 | 10.83 | 97.23 | 11.1385 | 0.5664 | 6.7539 | 8.0222 | 95.6578 | 0.50377 | 4.0779 | 0.55868 | 4.5224 | 131.04 | 506.12 | 20.1058 | 42.3049 | 57.6951 | 47.0814 | 52.9346 | 37.6535 | 62.3625 | 0.54332 | 4.398 | 8.0222 | 95.6578
Fragments | C10 | 0.1 | 0.9 | 4.7619 | 1.0542 | 2000 | 600 | 0.9 | T2 | C5 | 8 | 0.41 | 11.24 | 97.23 | 11.5602 | 0.30658 | 7.0604 | 4.3422 | 100 | 0.10349 | 4.1814 | 0.11477 | 4.6371 | 71.44 | 577.56 | 22.9438 | 23.6217 | 76.3783 | 25.2408 | 74.7752 | 37.2007 | 62.8153 | 0.11161 | 4.5096 | 4.3422 | 100
Fragments | C10 | 0.1 | 0.9 | 4.7619 | 1.0542 | 2000 | 600 | 0.9 | T2 | T |  | 85.99 | 97.23 | 97.23 |  | 0 | 7.0604 | 0 | 100 | 85.99 | 90.1714 | 95.3629 | 100 |  |  |  | 90.11 | 9.89 | 100 | 0 | 95.3631 | 7.2616 | 95.4904 | 100 | 0 | 100
Fragments | C10 | 0.1 | 0.9 | 4.7619 | 1.0542 | 2000 | 600 | 0.9 | T3 | C1 | 1 | 0.49 | 0.49 | 97.58 | 0.50215 | 0.48058 | 0.48058 | 6.0276 | 6.0276 | 0.0094953 | 0.0094953 | 0.010595 | 0.010595 | 30 | 30 | 1.421 | 3.6876 | 96.3124 | 1.9378 | 98.0782 | 1.9378 | 98.0782 | 0.010595 | 0.010595 | 6.0276 | 6.0276 | 0.019893 |  | 36.2527 | 187.6022 | 181.9976 | 0.0652 | 0.07828 | 0.12232 | 12.0131
Fragments | C10 | 0.1 | 0.9 | 4.7619 | 1.0542 | 2000 | 600 | 0.9 | T3 | C2 | 2 | 0.83 | 1.32 | 97.58 | 1.3527 | 0.81641 | 1.297 | 10.2395 | 16.2671 | 0.013723 | 0.023218 | 0.015312 | 0.025907 | 60 | 90 | 4.263 | 3.4443 | 96.5557 | 1.6534 | 98.3626 | 1.759 | 98.257 | 0.015312 | 0.025907 | 10.2395 | 16.2671
Fragments | C10 | 0.1 | 0.9 | 4.7619 | 1.0542 | 2000 | 600 | 0.9 | T3 | C3 | 4 | 2.58 | 3.9 | 97.58 | 3.9967 | 2.5148 | 3.8118 | 31.5406 | 47.8077 | 0.065646 | 0.088864 | 0.073247 | 0.099154 | 25.17 | 115.17 | 5.4552 | 4.2065 | 95.7935 | 2.5444 | 97.4716 | 2.2786 | 97.7374 | 0.073247 | 0.099154 | 31.5406 | 47.8077
Fragments | C10 | 0.1 | 0.9 | 4.7619 | 1.0542 | 2000 | 600 | 0.9 | T3 | C4 | 6 | 1.52 | 5.42 | 97.58 | 5.5544 | 1.4498 | 5.2616 | 18.1836 | 65.9913 | 0.070447 | 0.15931 | 0.078605 | 0.17776 | 60.46 | 175.63 | 8.319 | 5.9946 | 94.0054 | 4.6347 | 95.3813 | 2.9393 | 97.0767 | 0.078605 | 0.17776 | 18.1836 | 65.9913
Fragments | C10 | 0.1 | 0.9 | 4.7619 | 1.0542 | 2000 | 600 | 0.9 | T3 | C5 | 8 | 0.52 | 5.94 | 97.58 | 6.0873 | 0.50188 | 5.7634 | 6.2947 | 72.286 | 0.018202 | 0.17751 | 0.020309 | 0.19807 | 34.57 | 210.2 | 9.9564 | 5.0242 | 94.9758 | 3.5003 | 96.5157 | 2.9884 | 97.0276 | 0.020309 | 0.19807 | 6.2947 | 72.286
Fragments | C10 | 0.1 | 0.9 | 4.7619 | 1.0542 | 2000 | 600 | 0.9 | T3 | T |  | 91.64 | 97.58 | 97.58 |  | 2.2097 | 7.9731 | 27.714 | 100 | 89.445 | 89.6225 | 99.8019 | 100 |  |  |  | 85.5242 | 14.4758 | 97.6048 | 2.4112 | 91.8452 | 8.1708 | 99.8019 | 100 | 27.714 | 100
Fragments | C10 | 0.1 | 0.9 | 4.7619 | 1.0542 | 2000 | 600 | 0.9 | T4 | C1 | 1 | 1.26 | 1.26 | 97.29 | 1.2951 | 0.7008 | 0.7008 | 8.6669 | 8.6669 | 0.5594 | 0.5594 | 0.62699 | 0.62699 | 30 | 30 | 1.3991 | 40.0086 | 59.9914 | 44.397 | 55.619 | 44.397 | 55.619 | 0.62699 | 0.62699 | 8.6669 | 8.6669 | 0.26308 |  | 4.785 | 55.1774 | 6.8066 | 0.32731 | 0.09865 | 0.1806 | 2.2823
Fragments | C10 | 0.1 | 0.9 | 4.7619 | 1.0542 | 2000 | 600 | 0.9 | T4 | C2 | 2 | 2.73 | 3.99 | 97.29 | 4.1011 | 1.6421 | 2.3429 | 20.3082 | 28.9751 | 1.0883 | 1.6477 | 1.2198 | 1.8468 | 58.24 | 88.24 | 4.1151 | 36.1321 | 63.8679 | 39.8654 | 60.1506 | 41.2964 | 58.7196 | 1.2198 | 1.8468 | 20.3082 | 28.9751
Fragments | C10 | 0.1 | 0.9 | 4.7619 | 1.0542 | 2000 | 600 | 0.9 | T4 | C3 | 4 | 2.36 | 6.35 | 97.29 | 6.5269 | 1.1565 | 3.4994 | 14.3021 | 43.2772 | 1.2039 | 2.8516 | 1.3494 | 3.1962 | 119 | 207.24 | 9.6648 | 45.6683 | 54.3317 | 51.0132 | 49.0028 | 44.9077 | 55.1083 | 1.3494 | 3.1962 | 14.3021 | 43.2772
Fragments | C10 | 0.1 | 0.9 | 4.7619 | 1.0542 | 2000 | 600 | 0.9 | T4 | C4 | 6 | 0.83 | 7.18 | 97.29 | 7.38 | 0.33349 | 3.8329 | 4.1243 | 47.4015 | 0.49664 | 3.3483 | 0.55665 | 3.7529 | 70.06 | 277.3 | 12.9321 | 53.216 | 46.784 | 59.8365 | 40.1795 | 46.6335 | 53.3825 | 0.55665 | 3.7529 | 4.1243 | 47.4015
Fragments | C10 | 0.1 | 0.9 | 4.7619 | 1.0542 | 2000 | 600 | 0.9 | T4 | C5 | 8 | 0.5 | 7.68 | 97.29 | 7.8939 | 0.17551 | 4.0084 | 2.1706 | 49.5721 | 0.32457 | 3.6729 | 0.36379 | 4.1166 | 58.24 | 335.54 | 15.6481 | 57.5593 | 42.4407 | 64.9139 | 35.1021 | 47.8236 | 52.1924 | 0.36379 | 4.1166 | 2.1706 | 49.5721
Fragments | C10 | 0.1 | 0.9 | 4.7619 | 1.0542 | 2000 | 600 | 0.9 | T4 | T |  | 89.61 | 97.29 | 97.29 |  | 4.0776 | 8.086 | 50.4279 | 100 | 85.5468 | 89.2196 | 95.8834 | 100 |  |  |  | 83.6943 | 16.3057 | 95.4656 | 4.5504 | 91.7048 | 8.3112 | 95.8834 | 100 | 50.4279 | 100
Spheres | C0 | 0.1 | 0.9 | 4.7619 | 1.0542 | 2000 | 600 | 0.9 | AVERAGE | C1 | 1 | 0.8425 | 0.8425 | 96.62 | 0.86894 | 0.27701 | 0.27701 | 2.8778 | 2.8778 | 0.5655 | 0.5655 | 0.65658 | 0.65658 | 53.55 | 53.55 | 2.0291 | 61.7021 | 38.2979 | 67.0066 | 32.9954 | 67.0066 | 32.9954 | 0.65658 | 0.65658 | 2.8778 | 2.8778 | 0.1999 | 1.0611 | 2.6166 | 84.8829 | 47.7383 | 0.046817 | 0.030427 | 0.038956 | 2.265
Spheres | C0 | 0.1 | 0.9 | 4.7619 | 1.0542 | 2000 | 600 | 0.9 | AVERAGE | C2 | 2 | 1.0625 | 1.905 | 96.62 | 1.964 | 0.37806 | 0.65507 | 3.8872 | 6.765 | 0.68447 | 1.25 | 0.79654 | 1.4531 | 90.6275 | 144.1775 | 5.4633 | 59.0527 | 40.9473 | 63.9969 | 36.0051 | 65.4349 | 34.5671 | 0.79654 | 1.4531 | 3.8872 | 6.765
Spheres | C0 | 0.1 | 0.9 | 4.7619 | 1.0542 | 2000 | 600 | 0.9 | AVERAGE | C3 | 4 | 2.0425 | 3.9475 | 96.62 | 4.0709 | 0.74581 | 1.4009 | 7.8795 | 14.6445 | 1.2967 | 2.5467 | 1.5107 | 2.9639 | 192.045 | 336.2225 | 12.7668 | 58.5967 | 41.4033 | 63.4788 | 36.5232 | 64.3731 | 35.6289 | 1.5107 | 2.9639 | 7.8795 | 14.6445
Spheres | C0 | 0.1 | 0.9 | 4.7619 | 1.0542 | 2000 | 600 | 0.9 | AVERAGE | C4 | 6 | 1.6 | 5.5475 | 96.62 | 5.7205 | 0.62025 | 2.0211 | 6.5748 | 21.2193 | 0.97978 | 3.5265 | 1.1414 | 4.1053 | 166.7675 | 502.99 | 19.0921 | 56.3846 | 43.6154 | 60.966 | 39.036 | 63.4105 | 36.5915 | 1.1414 | 4.1053 | 6.5748 | 21.2193
Spheres | C0 | 0.1 | 0.9 | 4.7619 | 1.0542 | 2000 | 600 | 0.9 | AVERAGE | C5 | 8 | 1.05 | 6.5975 | 96.62 | 6.8017 | 0.42431 | 2.4454 | 4.2974 | 25.5167 | 0.62571 | 4.1522 | 0.73105 | 4.8364 | 131.215 | 634.205 | 24.0566 | 53.5394 | 46.4606 | 57.7338 | 42.2682 | 62.665 | 37.337 | 0.73105 | 4.8364 | 4.2974 | 25.5167
Spheres | C0 | 0.1 | 0.9 | 4.7619 | 1.0542 | 2000 | 600 | 0.9 | AVERAGE | T |  | 90.365 | 96.62 | 96.62 |  | 8.7249 | 11.1704 | 74.4833 | 100 | 81.6419 | 85.7941 | 95.1636 | 100 |  |  |  | 82.2813 | 17.7187 | 90.3846 | 9.6174 | 88.5014 | 11.5006 | 95.1636 | 100 | 74.4833 | 100
Spheres | C6 | 0.1 | 0.9 | 4.7619 | 1.0542 | 2000 | 600 | 0.9 | AVERAGE | C1 | 1 | 1.4233 | 1.4233 | 97.8 | 1.4544 | 1.0286 | 1.0286 | 9.9425 | 9.9425 | 0.39473 | 0.39473 | 0.44446 | 0.44446 | 34.7667 | 34.7667 | 1.3466 | 26.699 | 73.301 | 27.243 | 72.759 | 27.243 | 72.759 | 0.44446 | 0.44446 | 9.9425 | 9.9425 | 0.19191 |  | 5.53 | 76.7005 | 17.6488 | 0.18322 | 0.03179 | 0.12583 | 2.2149
Spheres | C6 | 0.1 | 0.9 | 4.7619 | 1.0542 | 2000 | 600 | 0.9 | AVERAGE | C2 | 2 | 1.49 | 2.9133 | 97.8 | 2.976 | 0.91621 | 1.9448 | 9.057 | 18.9995 | 0.57382 | 0.96855 | 0.64506 | 1.0895 | 69.8867 | 104.6533 | 4.0807 | 33.6002 | 66.3998 | 35.0828 | 64.9192 | 31.3185 | 68.6835 | 0.64506 | 1.0895 | 9.057 | 18.9995
Spheres | C6 | 0.1 | 0.9 | 4.7619 | 1.0542 | 2000 | 600 | 0.9 | AVERAGE | C3 | 4 | 3.4567 | 6.37 | 97.8 | 6.4986 | 1.8958 | 3.8407 | 19.6527 | 38.6522 | 1.5609 | 2.5294 | 1.7558 | 2.8453 | 176.52 | 281.1733 | 11.0099 | 38.8901 | 61.1099 | 41.0922 | 58.9098 | 35.8029 | 64.1991 | 1.7558 | 2.8453 | 19.6527 | 38.6522
Spheres | C6 | 0.1 | 0.9 | 4.7619 | 1.0542 | 2000 | 600 | 0.9 | AVERAGE | C4 | 6 | 1.7633 | 8.1333 | 97.8 | 8.2975 | 0.85594 | 4.6966 | 8.5959 | 47.2481 | 0.90743 | 3.4369 | 1.0219 | 3.8672 | 150.5467 | 431.72 | 16.9292 | 44.0459 | 55.9541 | 46.9491 | 53.0529 | 38.2118 | 61.7902 | 1.0219 | 3.8672 | 8.5959 | 47.2481
Spheres | C6 | 0.1 | 0.9 | 4.7619 | 1.0542 | 2000 | 600 | 0.9 | AVERAGE | C5 | 8 | 1.3433 | 9.4767 | 97.8 | 9.6664 | 0.61909 | 5.3157 | 6.2718 | 53.5199 | 0.72427 | 4.1611 | 0.81032 | 4.6776 | 135.0167 | 566.7367 | 22.1569 | 40.8213 | 59.1787 | 43.286 | 56.716 | 39.0988 | 60.9032 | 0.81032 | 4.6776 | 6.2718 | 53.5199
Spheres | C6 | 0.1 | 0.9 | 4.7619 | 1.0542 | 2000 | 600 | 0.9 | AVERAGE | T |  | 88.3233 | 97.8 | 97.8 |  | 5.0005 | 10.3162 | 46.4801 | 100 | 83.3246 | 87.4858 | 95.3224 | 100 |  |  |  | 85.8157 | 14.1843 | 94.3997 | 5.6023 | 89.4493 | 10.5527 | 95.3224 | 100 | 46.4801 | 100
Spheres | C10 | 0.1 | 0.9 | 4.7619 | 1.0542 | 2000 | 600 | 0.9 | AVERAGE | C1 | 1 | 3.4033 | 3.4033 | 97.1233 | 3.5027 | 2.4549 | 2.4549 | 20.5761 | 20.5761 | 0.94846 | 0.94846 | 1.0982 | 1.0982 | 62.7333 | 62.7333 | 2.5681 | 25.1776 | 74.8224 | 25.5148 | 74.4872 | 25.5148 | 74.4872 | 1.0982 | 1.0982 | 20.5761 | 20.5761 | 0.1852 |  | 6.5543 | 67.0323 | 0.82964 | 0.37565 | 0.012283 | 0.24981 | 0.31594
Spheres | C10 | 0.1 | 0.9 | 4.7619 | 1.0542 | 2000 | 600 | 0.9 | AVERAGE | C2 | 2 | 2.64 | 6.0433 | 97.1233 | 6.2211 | 1.7473 | 4.2022 | 14.5694 | 35.1454 | 0.89275 | 1.8412 | 1.0448 | 2.143 | 111.31 | 174.0433 | 7.0524 | 30.4291 | 69.5709 | 31.4805 | 68.5215 | 28.4228 | 71.5792 | 1.0448 | 2.143 | 14.5694 | 35.1454
Spheres | C10 | 0.1 | 0.9 | 4.7619 | 1.0542 | 2000 | 600 | 0.9 | AVERAGE | C3 | 4 | 3.5267 | 9.57 | 97.1233 | 9.8511 | 2.0281 | 6.2303 | 17.2215 | 52.367 | 1.4987 | 3.3399 | 1.7537 | 3.8968 | 214.44 | 388.4833 | 15.7834 | 38.8714 | 61.1286 | 41.0709 | 58.9311 | 33.0489 | 66.9531 | 1.7537 | 3.8968 | 17.2215 | 52.367
Spheres | C10 | 0.1 | 0.9 | 4.7619 | 1.0542 | 2000 | 600 | 0.9 | AVERAGE | C4 | 6 | 1.4333 | 11.0033 | 97.1233 | 11.3263 | 0.84624 | 7.0766 | 7.1496 | 59.5166 | 0.58712 | 3.927 | 0.68016 | 4.5769 | 129.8233 | 518.3067 | 20.9998 | 33.5971 | 66.4029 | 35.0793 | 64.9227 | 33.4212 | 66.5808 | 0.68016 | 4.5769 | 7.1496 | 59.5166
Spheres | C10 | 0.1 | 0.9 | 4.7619 | 1.0542 | 2000 | 600 | 0.9 | AVERAGE | C5 | 8 | 0.64333 | 11.6467 | 97.1233 | 11.9885 | 0.49034 | 7.5669 | 4.1211 | 63.6377 | 0.15301 | 4.08 | 0.17776 | 4.7547 | 83.6267 | 601.9333 | 24.4047 | 22.2809 | 77.7191 | 22.2241 | 77.7779 | 32.8005 | 67.2015 | 0.17776 | 4.7547 | 4.1211 | 63.6377
Spheres | C10 | 0.1 | 0.9 | 4.7619 | 1.0542 | 2000 | 600 | 0.9 | AVERAGE | T |  | 85.4767 | 97.1233 | 97.1233 |  | 4.8731 | 12.44 | 36.3623 | 100 | 80.6052 | 84.6853 | 95.2453 | 100 |  |  |  | 85.7759 | 14.2241 | 94.3544 | 5.6476 | 87.1861 | 12.8159 | 95.2453 | 100 | 36.3623 | 100
Fragments | C0 | 0.1 | 0.9 | 4.7619 | 1.0542 | 2000 | 600 | 0.9 | AVERAGE | C1 | 1 | 0.975 | 0.975 | 97.6025 | 0.9991 | 0.24237 | 0.24237 | 3.5396 | 3.5396 | 0.73278 | 0.73278 | 0.8079 | 0.8079 | 48.98 | 48.98 | 1.8878 | 66.6371 | 33.3629 | 75.5258 | 24.4902 | 75.5258 | 24.4902 | 0.8079 | 0.8079 | 3.5396 | 3.5396 | 0.21493 | 1.162 | 2.6792 | 107.0014 | 102.6649 | 0.084567 | 0.05498 | 0.044005 | 3.5628
Fragments | C0 | 0.1 | 0.9 | 4.7619 | 1.0542 | 2000 | 600 | 0.9 | AVERAGE | C2 | 2 | 1.1 | 2.075 | 97.6025 | 2.1267 | 0.31585 | 0.55822 | 4.6472 | 8.1868 | 0.78433 | 1.5171 | 0.86521 | 1.6731 | 93.825 | 142.805 | 5.4875 | 62.6903 | 37.3097 | 70.9119 | 29.1041 | 73.0904 | 26.9256 | 0.86521 | 1.6731 | 4.6472 | 8.1868
Fragments | C0 | 0.1 | 0.9 | 4.7619 | 1.0542 | 2000 | 600 | 0.9 | AVERAGE | C3 | 4 | 1.84 | 3.915 | 97.6025 | 4.0132 | 0.49914 | 1.0574 | 7.5911 | 15.7779 | 1.3411 | 2.8583 | 1.4765 | 3.1496 | 175.4675 | 318.2725 | 12.1608 | 63.3685 | 36.6315 | 71.7048 | 28.3112 | 72.3647 | 27.6513 | 1.4765 | 3.1496 | 7.5911 | 15.7779
Fragments | C0 | 0.1 | 0.9 | 4.7619 | 1.0542 | 2000 | 600 | 0.9 | AVERAGE | C4 | 6 | 1.035 | 4.95 | 97.6025 | 5.075 | 0.29625 | 1.3536 | 4.6751 | 20.453 | 0.72391 | 3.5822 | 0.79544 | 3.9451 | 139.5225 | 457.795 | 17.3635 | 63.0397 | 36.9603 | 71.3204 | 28.6956 | 71.1997 | 28.0881 | 1.0606 | 4.7671 | 6.2335 | 23.83
Fragments | C0 | 0.1 | 0.9 | 4.7619 | 1.0542 | 2000 | 600 | 0.9 | AVERAGE | C5 | 8 | 1.4225 | 6.3725 | 97.6025 | 6.5335 | 0.36852 | 1.7221 | 5.5287 | 25.9817 | 1.0367 | 4.6189 | 1.144 | 5.089 | 147.4775 | 605.2725 | 22.8542 | 64.1468 | 35.8532 | 72.6146 | 27.4014 | 70.6204 | 27.8695 | 1.5253 | 6.2924 | 7.3716 | 31.2016
Fragments | C0 | 0.1 | 0.9 | 4.7619 | 1.0542 | 2000 | 600 | 0.9 | AVERAGE | T |  | 91.23 | 97.6025 | 97.6025 |  | 4.8191 | 6.5412 | 74.0183 | 100 | 86.4255 | 91.0444 | 94.911 | 100 |  |  |  | 83.0705 | 16.9295 | 94.7364 | 5.2796 | 93.2807 | 6.7021 | 94.911 | 100 | 74.0183 | 100
Fragments | C6 | 0.1 | 0.9 | 4.7619 | 1.0542 | 2000 | 600 | 0.9 | AVERAGE | C1 | 1 | 0.7425 | 0.7425 | 97.485 | 0.76132 | 0.30382 | 0.30382 | 5.0642 | 5.0642 | 0.4388 | 0.4388 | 0.48217 | 0.48217 | 43.595 | 43.595 | 1.7174 | 53.9345 | 46.0655 | 60.6764 | 39.3396 | 60.6764 | 39.3396 | 0.59136 | 0.59136 | 5.5806 | 5.5806 | 0.20294 |  | 3.6556 | 70.1245 | 13.6753 | 0.09598 | 0.027435 | 0.066642 | 1.0846
Fragments | C6 | 0.1 | 0.9 | 4.7619 | 1.0542 | 2000 | 600 | 0.9 | AVERAGE | C2 | 2 | 0.885 | 1.6275 | 97.485 | 1.6687 | 0.34778 | 0.6516 | 5.8246 | 10.8888 | 0.53737 | 0.97616 | 0.5921 | 1.0743 | 78.2225 | 121.8175 | 4.7999 | 53.0195 | 46.9805 | 59.6068 | 40.4092 | 60.7476 | 39.2684 | 0.7576 | 1.349 | 6.519 | 12.0996
Fragments | C6 | 0.1 | 0.9 | 4.7619 | 1.0542 | 2000 | 600 | 0.9 | AVERAGE | C3 | 4 | 1.5175 | 3.145 | 97.485 | 3.225 | 0.56027 | 1.2119 | 9.0247 | 19.9135 | 0.95748 | 1.9336 | 1.057 | 2.1313 | 150.385 | 272.2025 | 10.688 | 52.4105 | 47.5895 | 58.8949 | 41.1211 | 60.81 | 39.206 | 1.3269 | 2.6759 | 9.9964 | 22.096
Fragments | C6 | 0.1 | 0.9 | 4.7619 | 1.0542 | 2000 | 600 | 0.9 | AVERAGE | C4 | 6 | 1.0675 | 4.2125 | 97.485 | 4.32 | 0.35389 | 1.5658 | 5.4771 | 25.3906 | 0.69128 | 2.6249 | 0.76428 | 2.8955 | 124.095 | 396.2975 | 15.5283 | 58.3028 | 41.6972 | 65.783 | 34.233 | 60.4767 | 37.5301 | 1.2965 | 4.6467 | 8.176 | 34.6434
Fragments | C6 | 0.1 | 0.9 | 4.7619 | 1.0542 | 2000 | 600 | 0.9 | AVERAGE | C5 | 8 | 1.44 | 5.2925 | 97.485 | 6.8548 | 0.35527 | 1.921 | 5.336 | 30.7267 | 0.7249 | 3.3498 | 0.80333 | 3.6989 | 168.27 | 648.1033 | 24.9996 | 59.3399 | 40.6601 | 66.9953 | 33.0207 | 63.532 | 36.484 | 1.366 | 6.0126 | 8.0661 | 42.7095
Fragments | C6 | 0.1 | 0.9 | 4.7619 | 1.0542 | 2000 | 600 | 0.9 | AVERAGE | T |  | 92.1925 | 97.485 | 97.485 |  | 4.7463 | 6.6674 | 69.2733 | 100 | 87.4609 | 90.8107 | 96.3011 | 100 |  |  |  | 83.1826 | 16.8174 | 94.8675 | 5.1485 | 92.7551 | 7.2378 | 95.3273 | 100 | 65.7223 | 100
Fragments | C10 | 0.1 | 0.9 | 4.7619 | 1.0542 | 2000 | 600 | 0.9 | AVERAGE | C1 | 1 | 1.6025 | 1.6025 | 97.2575 | 1.6483 | 1.273 | 1.273 | 18.2399 | 18.2399 | 0.32976 | 0.32976 | 0.36726 | 0.36726 | 30.4425 | 30.4425 | 1.3634 | 16.9745 | 83.0255 | 17.4702 | 82.5458 | 17.4702 | 82.5458 | 0.36186 | 0.36186 | 18.2399 | 18.2399 | 0.13367 |  | 55.5492 | 113.879 | 51.0492 | 0.30907 | 0.07066 | 0.29581 | 4.8011
Fragments | C10 | 0.1 | 0.9 | 4.7619 | 1.0542 | 2000 | 600 | 0.9 | AVERAGE | C2 | 2 | 2.305 | 3.9075 | 97.2575 | 4.0197 | 1.6308 | 2.9038 | 23.6507 | 41.8905 | 0.67455 | 1.0043 | 0.75063 | 1.1179 | 69.685 | 100.1275 | 4.4395 | 21.9471 | 78.0529 | 23.2832 | 76.7328 | 20.2997 | 79.7163 | 0.74029 | 1.1021 | 23.6507 | 41.8905
Fragments | C10 | 0.1 | 0.9 | 4.7619 | 1.0542 | 2000 | 600 | 0.9 | AVERAGE | C3 | 4 | 2.4275 | 6.335 | 97.2575 | 6.5151 | 1.6639 | 4.5677 | 23.2709 | 65.1614 | 0.76396 | 1.7683 | 0.85011 | 1.968 | 120.355 | 220.4825 | 9.6131 | 27.9122 | 72.0878 | 30.2564 | 69.7596 | 23.5712 | 76.4448 | 0.83859 | 1.9407 | 23.2709 | 65.1614
Fragments | C10 | 0.1 | 0.9 | 4.7619 | 1.0542 | 2000 | 600 | 0.9 | AVERAGE | C4 | 6 | 1.0225 | 7.3575 | 97.2575 | 7.5657 | 0.74638 | 5.3141 | 10.3112 | 75.4727 | 0.27629 | 2.0446 | 0.30789 | 2.2759 | 76.05 | 296.5325 | 12.9346 | 26.9807 | 73.0193 | 29.1675 | 70.8485 | 24.2765 | 75.7395 | 0.30405 | 2.2448 | 10.3112 | 75.4727
Fragments | C10 | 0.1 | 0.9 | 4.7619 | 1.0542 | 2000 | 600 | 0.9 | AVERAGE | C5 | 8 | 0.4525 | 7.81 | 97.2575 | 8.0309 | 0.3367 | 5.6508 | 4.7589 | 80.2316 | 0.11588 | 2.1604 | 0.12945 | 2.4053 | 50.6375 | 347.17 | 15.1702 | 23.0295 | 76.9705 | 24.5485 | 75.4675 | 24.3936 | 75.6224 | 0.12866 | 2.3734 | 4.7589 | 80.2316
Fragments | C10 | 0.1 | 0.9 | 4.7619 | 1.0542 | 2000 | 600 | 0.9 | AVERAGE | T |  | 89.4475 | 97.2575 | 97.2575 |  | 1.5854 | 7.2362 | 19.7684 | 100 | 87.873 | 90.0334 | 97.5947 | 100 |  |  |  | 86.716 | 13.284 | 98.2566 | 1.7554 | 93.2298 | 7.4383 | 97.6266 | 100 | 19.7684 | 100

## MultiDimFlot_60cm_column
Particle shape | Wettability | glass | magnetite | Mass fraction in weight % | Volume fraction in vol% | Liquid volume in ml | rpm in ^-1 | air flowrate in l/min | Test | Concentrate/Tailings | Taken after in min | Mass in g | Cum. Mass in g | Actual feed in g | Cu. Mass pull in % | Mass pull GLASS in g | Cum. Mass pull GLASS in g | Mass pull GLASS in % | Cum. Mass pull GLASS in % | Mass pull MAG in g | Cum. Mass pull MAG in g | Mass pull MAG in % | Cum. Mass pull MAG in % | Water pull in g | Cum. Water pull in g | Cum. Water pull in % | XRF Magnetite in % | XRF Glass in % | XRF Magnetite CORRECTED in % | XRF Glass CORRECTED in % | Cum. Magnetite grade in % | Cum. Glass grade in % | Magnetite recovery in % | Cum. Magnetite recovery in % | Glass recovery in % | Cum. Glass recovery in % | ENT MAG in - | ENT Glass in - | SI Gaudin Glass in - | Rmax in % | Rmax fitting error | k in min^-1 | k fitting error | kmodified in min^-1 | km error propagation | Comment
Spheres | C0 | 0.1 | 0.9 | 4.7619 | 1.0542 | 2000 | 600 | 0.9 | T1 | C1 | 1 | 0.88 | 0.88 | 96.4 | 0.91286 | 0.32122 | 0.32122 | 2.9981 | 2.9981 | 0.5588 | 0.5588 | 0.65213 | 0.65213 | 73.99 | 73.99 | 2.5126 | 58.6151 | 41.3849 | 63.4997 | 36.5023 | 63.4997 | 36.5023 | 0.65213 | 0.65213 | 2.9981 | 2.9981 | 0.28182 | 0.81894 | 1.9027 | 62.5497 | 35.7615 | 0.07599 | 0.05565 | 0.047532 | 2.7523
Spheres | C0 | 0.1 | 0.9 | 4.7619 | 1.0542 | 2000 | 600 | 0.9 | T1 | C2 | 2 | 1.38 | 2.26 | 96.4 | 2.3444 | 0.47233 | 0.79355 | 4.4085 | 7.4066 | 0.9077 | 1.4665 | 1.0593 | 1.7114 | 107.44 | 181.43 | 6.1611 | 60.6182 | 39.3818 | 65.7753 | 34.2267 | 64.8892 | 35.1128 | 1.0593 | 1.7114 | 4.4085 | 7.4066
Spheres | C0 | 0.1 | 0.9 | 4.7619 | 1.0542 | 2000 | 600 | 0.9 | T1 | C3 | 4 | 3.34 | 5.6 | 96.4 | 5.8091 | 1.0378 | 1.8313 | 9.686 | 17.0926 | 2.3023 | 3.7688 | 2.6868 | 4.3983 | 275.95 | 457.38 | 15.532 | 63.3961 | 36.6039 | 68.9309 | 31.0711 | 67.2998 | 32.7022 | 2.6868 | 4.3983 | 9.686 | 17.0926
Spheres | C0 | 0.1 | 0.9 | 4.7619 | 1.0542 | 2000 | 600 | 0.9 | T1 | C4 | 6 | 3.29 | 8.89 | 96.4 | 9.222 | 0.82468 | 2.656 | 7.6971 | 24.7897 | 2.4654 | 6.2342 | 2.8772 | 7.2755 | 274.12 | 731.5 | 24.8408 | 68.6821 | 31.3179 | 74.9359 | 25.0661 | 70.1258 | 29.8762 | 2.8772 | 7.2755 | 7.6971 | 24.7897
Spheres | C0 | 0.1 | 0.9 | 4.7619 | 1.0542 | 2000 | 600 | 0.9 | T1 | C5 | 8 | 2.07 | 10.96 | 96.4 | 11.3693 | 0.26499 | 2.921 | 2.4733 | 27.263 | 1.805 | 8.0392 | 2.1065 | 9.382 | 248.82 | 980.32 | 33.2904 | 79.4784 | 20.5216 | 87.2004 | 12.8016 | 73.3506 | 26.6514 | 2.1065 | 9.382 | 2.4733 | 27.263
Spheres | C0 | 0.1 | 0.9 | 4.7619 | 1.0542 | 2000 | 600 | 0.9 | T1 | T |  | 85.44 | 96.4 | 96.4 |  | 7.7931 | 10.7141 | 72.737 | 100 | 77.6486 | 85.6878 | 90.618 | 100 |  |  |  | 82.7182 | 17.2818 | 90.8808 | 9.1212 | 88.8878 | 11.1142 | 90.618 | 100 | 72.737 | 100
Spheres | C0 | 0.1 | 0.9 | 4.7619 | 1.0542 | 2000 | 600 | 0.9 | T2 | C1 | 1 | 1.22 | 1.22 | 97.74 | 1.2482 | 0.37987 | 0.37987 | 3.0519 | 3.0519 | 0.84016 | 0.84016 | 0.985 | 0.985 | 93.41 | 93.41 | 3.3803 | 63.3382 | 36.6618 | 68.8652 | 31.1368 | 68.8652 | 31.1368 | 0.985 | 0.985 | 3.0519 | 3.0519 | 0.24911 | 0.80145 | 1.9595 | 41.6975 | 7.5316 | 0.09459 | 0.02321 | 0.039442 | 0.72209
Spheres | C0 | 0.1 | 0.9 | 4.7619 | 1.0542 | 2000 | 600 | 0.9 | T2 | C2 | 2 | 1.63 | 2.85 | 97.74 | 2.9159 | 0.47232 | 0.85219 | 3.7947 | 6.8466 | 1.1577 | 1.9979 | 1.3573 | 2.3423 | 120.83 | 214.24 | 7.7529 | 65.2397 | 34.7603 | 71.0253 | 28.9767 | 70.1006 | 29.9014 | 1.3573 | 2.3423 | 3.7947 | 6.8466
Spheres | C0 | 0.1 | 0.9 | 4.7619 | 1.0542 | 2000 | 600 | 0.9 | T2 | C3 | 4 | 2.88 | 5.73 | 97.74 | 5.8625 | 0.85653 | 1.7087 | 6.8815 | 13.7281 | 2.0235 | 4.0214 | 2.3724 | 4.7147 | 222.16 | 436.4 | 15.7924 | 64.5671 | 35.4329 | 70.2613 | 29.7407 | 70.1814 | 29.8206 | 2.3724 | 4.7147 | 6.8815 | 13.7281
Spheres | C0 | 0.1 | 0.9 | 4.7619 | 1.0542 | 2000 | 600 | 0.9 | T2 | C4 | 6 | 1.67 | 7.4 | 97.74 | 7.5711 | 0.55313 | 2.2619 | 4.4439 | 18.1721 | 1.1169 | 5.1383 | 1.3095 | 6.0241 | 160.94 | 597.34 | 21.6165 | 61.591 | 38.409 | 66.8804 | 33.1216 | 69.4364 | 30.5656 | 1.3095 | 6.0241 | 4.4439 | 18.1721
Spheres | C0 | 0.1 | 0.9 | 4.7619 | 1.0542 | 2000 | 600 | 0.9 | T2 | C5 | 8 | 1.14 | 8.54 | 97.74 | 8.7375 | 0.46662 | 2.7285 | 3.7489 | 21.921 | 0.6734 | 5.8117 | 0.7895 | 6.8136 | 158.48 | 755.82 | 27.3516 | 54.716 | 45.284 | 59.0704 | 40.9316 | 68.0527 | 31.9493 | 0.7895 | 6.8136 | 3.7489 | 21.921
Spheres | C0 | 0.1 | 0.9 | 4.7619 | 1.0542 | 2000 | 600 | 0.9 | T2 | T |  | 89.2 | 97.74 | 97.74 |  | 9.7184 | 12.4469 | 78.079 | 100 | 79.4834 | 85.2951 | 93.1864 | 100 |  |  |  | 81.1566 | 18.8434 | 89.1069 | 10.8951 | 87.2673 | 12.7347 | 93.1864 | 100 | 78.079 | 100
Spheres | C0 | 0.1 | 0.9 | 4.7619 | 1.0542 | 2000 | 600 | 0.9 | T3 | C1 | 1 | 1.06 | 1.06 | 97 | 1.0928 | 0.34943 | 0.34943 | 2.9053 | 2.9053 | 0.71059 | 0.71059 | 0.83624 | 0.83624 | 69.93 | 69.93 | 2.4929 | 61.7289 | 38.2711 | 67.0371 | 32.9649 | 67.0371 | 32.9649 | 0.83624 | 0.83624 | 2.9053 | 2.9053 | 0.27974 | 0.90329 | 2.0114 | 94.5809 | 56.828 | 0.04219 | 0.02913 | 0.039904 | 2.4251
Spheres | C0 | 0.1 | 0.9 | 4.7619 | 1.0542 | 2000 | 600 | 0.9 | T3 | C2 | 2 | 1.43 | 2.49 | 97 | 2.567 | 0.48199 | 0.83142 | 4.0075 | 6.9128 | 0.94804 | 1.6586 | 1.1157 | 1.9519 | 110.24 | 180.17 | 6.4228 | 61.0769 | 38.9231 | 66.2963 | 33.7057 | 66.6116 | 33.3904 | 1.1157 | 1.9519 | 4.0075 | 6.9128
Spheres | C0 | 0.1 | 0.9 | 4.7619 | 1.0542 | 2000 | 600 | 0.9 | T3 | C3 | 4 | 3.51 | 6 | 97 | 6.1856 | 1.0503 | 1.8817 | 8.7324 | 15.6452 | 2.4598 | 4.1184 | 2.8948 | 4.8467 | 253.86 | 434.03 | 15.4725 | 64.4077 | 35.5923 | 70.0801 | 29.9219 | 68.6407 | 31.3613 | 2.8948 | 4.8467 | 8.7324 | 15.6452
Spheres | C0 | 0.1 | 0.9 | 4.7619 | 1.0542 | 2000 | 600 | 0.9 | T3 | C4 | 6 | 2.3 | 8.3 | 97 | 8.5567 | 0.68093 | 2.5626 | 5.6616 | 21.3068 | 1.6191 | 5.7376 | 1.9054 | 6.7521 | 196.27 | 630.3 | 22.4692 | 64.6859 | 35.3141 | 70.3961 | 29.6059 | 69.1271 | 30.8749 | 1.9054 | 6.7521 | 5.6616 | 21.3068
Spheres | C0 | 0.1 | 0.9 | 4.7619 | 1.0542 | 2000 | 600 | 0.9 | T3 | C5 | 8 | 1.98 | 10.28 | 97 | 10.5979 | 0.66203 | 3.2246 | 5.5044 | 26.8112 | 1.318 | 7.0556 | 1.5511 | 8.3031 | 202.32 | 832.62 | 29.6816 | 61.3144 | 38.6856 | 66.5662 | 33.4358 | 68.6339 | 31.3681 | 1.5511 | 8.3031 | 5.5044 | 26.8112
Spheres | C0 | 0.1 | 0.9 | 4.7619 | 1.0542 | 2000 | 600 | 0.9 | T3 | T |  | 86.72 | 97 | 97 |  | 8.8026 | 12.0272 | 73.1888 | 100 | 77.9192 | 84.9747 | 91.6969 | 100 |  |  |  | 81.812 | 18.188 | 89.8514 | 10.1506 | 87.6028 | 12.3992 | 91.6969 | 100 | 73.1888 | 100
Spheres | C6 | 0.1 | 0.9 | 4.7619 | 1.0542 | 2000 | 600 | 0.9 | T1 | C1 | 1 | 1.73 | 1.73 | 97.07 | 1.7822 | 1.1816 | 1.1816 | 11.8869 | 11.8869 | 0.54838 | 0.54838 | 0.62938 | 0.62938 | 59.14 | 59.14 | 2.1648 | 30.6211 | 69.3789 | 31.6985 | 68.3035 | 31.6985 | 68.3035 | 0.62938 | 0.62938 | 11.8869 | 11.8869 | 0.24106 |  | 4.0049 | 69.9887 | 3.1712 | 0.20017 | 0.01671 | 0.1401 | 0.64648
Spheres | C6 | 0.1 | 0.9 | 4.7619 | 1.0542 | 2000 | 600 | 0.9 | T1 | C2 | 2 | 1.53 | 3.26 | 97.07 | 3.3584 | 1.0376 | 2.2193 | 10.4379 | 22.3248 | 0.49242 | 1.0408 | 0.56515 | 1.1945 | 70.11 | 129.25 | 4.7312 | 31.0486 | 68.9514 | 32.1842 | 67.8178 | 31.9265 | 68.0755 | 0.56515 | 1.1945 | 10.4379 | 22.3248
Spheres | C6 | 0.1 | 0.9 | 4.7619 | 1.0542 | 2000 | 600 | 0.9 | T1 | C3 | 4 | 3.78 | 7.04 | 97.07 | 7.2525 | 1.725 | 3.9442 | 17.3524 | 39.6772 | 2.0551 | 3.0959 | 2.3586 | 3.5532 | 257.83 | 387.08 | 14.1692 | 50.5767 | 49.4233 | 54.3681 | 45.6339 | 43.9761 | 56.0259 | 2.3586 | 3.5532 | 17.3524 | 39.6772
Spheres | C6 | 0.1 | 0.9 | 4.7619 | 1.0542 | 2000 | 600 | 0.9 | T1 | C4 | 6 | 2.51 | 9.55 | 97.07 | 9.8383 | 0.95024 | 4.8945 | 9.559 | 49.2362 | 1.5598 | 4.6557 | 1.7902 | 5.3434 | 207.42 | 594.5 | 21.7619 | 57.4216 | 42.5784 | 62.1439 | 37.8581 | 48.7511 | 51.2509 | 1.7902 | 5.3434 | 9.559 | 49.2362
Spheres | C6 | 0.1 | 0.9 | 4.7619 | 1.0542 | 2000 | 600 | 0.9 | T1 | C5 | 8 | 2.2 | 11.75 | 97.07 | 12.1047 | 0.60683 | 5.5013 | 6.1044 | 55.3406 | 1.5932 | 6.2489 | 1.8285 | 7.1719 | 218.25 | 812.75 | 29.751 | 66.4665 | 33.5335 | 72.419 | 27.583 | 53.1825 | 46.8195 | 1.8285 | 7.1719 | 6.1044 | 55.3406
Spheres | C6 | 0.1 | 0.9 | 4.7619 | 1.0542 | 2000 | 600 | 0.9 | T1 | T |  | 85.32 | 97.07 | 97.07 |  | 4.4395 | 9.9408 | 44.6594 | 100 | 80.8822 | 87.1312 | 92.8281 | 100 |  |  |  | 86.167 | 13.833 | 94.7987 | 5.2033 | 89.7612 | 10.2408 | 92.8281 | 100 | 44.6594 | 100
Spheres | C6 | 0.1 | 0.9 | 4.7619 | 1.0542 | 2000 | 600 | 0.9 | T2 | C1 | 1 | 1.83 | 1.83 | 96.94 | 1.8878 | 1.041 | 1.041 | 8.9222 | 8.9222 | 0.789 | 0.789 | 0.92525 | 0.92525 | 80.65 | 80.65 | 2.982 | 40.6706 | 59.3294 | 43.1148 | 56.8872 | 43.1148 | 56.8872 | 0.92525 | 0.92525 | 8.9222 | 8.9222 | 0.22978 |  | 3.2619 | 55.9519 | 1.9349 | 0.19115 | 0.01189 | 0.10695 | 0.37651
Spheres | C6 | 0.1 | 0.9 | 4.7619 | 1.0542 | 2000 | 600 | 0.9 | T2 | C2 | 2 | 2.04 | 3.87 | 96.94 | 3.9922 | 1.0502 | 2.0912 | 9.0004 | 17.9226 | 0.98989 | 1.7789 | 1.1608 | 2.0861 | 114.29 | 194.94 | 7.2078 | 45.4321 | 54.5679 | 48.5238 | 51.4782 | 45.9661 | 54.0359 | 1.1608 | 2.0861 | 9.0004 | 17.9226
Spheres | C6 | 0.1 | 0.9 | 4.7619 | 1.0542 | 2000 | 600 | 0.9 | T2 | C3 | 4 | 3.05 | 6.92 | 96.94 | 7.1384 | 1.451 | 3.5422 | 12.436 | 30.3586 | 1.599 | 3.3779 | 1.8752 | 3.9613 | 201.92 | 396.86 | 14.6737 | 48.8685 | 51.1315 | 52.4277 | 47.5743 | 48.814 | 51.188 | 1.8752 | 3.9613 | 12.436 | 30.3586
Spheres | C6 | 0.1 | 0.9 | 4.7619 | 1.0542 | 2000 | 600 | 0.9 | T2 | C4 | 6 | 2.07 | 8.99 | 96.94 | 9.2738 | 0.89911 | 4.4413 | 7.7059 | 38.0645 | 1.1709 | 4.5489 | 1.3731 | 5.3344 | 192.19 | 589.05 | 21.7798 | 52.512 | 47.488 | 56.5666 | 43.4354 | 50.5991 | 49.4029 | 1.3731 | 5.3344 | 7.7059 | 38.0645
Spheres | C6 | 0.1 | 0.9 | 4.7619 | 1.0542 | 2000 | 600 | 0.9 | T2 | C5 | 8 | 1.92 | 10.91 | 96.94 | 11.2544 | 0.66222 | 5.1035 | 5.6756 | 43.7401 | 1.2578 | 5.8067 | 1.475 | 6.8094 | 212.44 | 801.49 | 29.6347 | 60.3859 | 39.6141 | 65.5114 | 34.4906 | 53.2234 | 46.7786 | 1.475 | 6.8094 | 5.6756 | 43.7401
Spheres | C6 | 0.1 | 0.9 | 4.7619 | 1.0542 | 2000 | 600 | 0.9 | T2 | T |  | 86.03 | 96.94 | 96.94 |  | 6.5643 | 11.6679 | 56.2599 | 100 | 79.4674 | 85.2741 | 93.1906 | 100 |  |  |  | 84.0305 | 15.9695 | 92.3717 | 7.6303 | 87.9658 | 12.0362 | 93.1906 | 100 | 56.2599 | 100
Spheres | C6 | 0.1 | 0.9 | 4.7619 | 1.0542 | 2000 | 600 | 0.9 | T3 | C1 | 1 | 1.63 | 1.63 | 96.36 | 1.6916 | 0.8823 | 0.8823 | 12.7693 | 12.7693 | 0.74773 | 0.74773 | 0.8359 | 0.8359 | 88.26 | 88.26 | 3.1317 | 43.0986 | 56.9014 | 45.873 | 54.129 | 45.873 | 54.129 | 0.8359 | 0.8359 | 12.7693 | 12.7693 | 0.26927 |  | 5.0685 | 99.5226 | 9.3227 | 0.15916 | 0.02456 | 0.1584 | 1.5082
Spheres | C6 | 0.1 | 0.9 | 4.7619 | 1.0542 | 2000 | 600 | 0.9 | T3 | C2 | 2 | 1.67 | 3.3 | 96.36 | 3.4247 | 0.89646 | 1.7788 | 12.9743 | 25.7436 | 0.77357 | 1.5213 | 0.86478 | 1.7007 | 91.16 | 179.42 | 6.3662 | 43.4934 | 56.5066 | 46.3215 | 53.6805 | 46.1 | 53.902 | 0.86478 | 1.7007 | 12.9743 | 25.7436
Spheres | C6 | 0.1 | 0.9 | 4.7619 | 1.0542 | 2000 | 600 | 0.9 | T3 | C3 | 4 | 4.08 | 7.38 | 96.36 | 7.6588 | 1.6025 | 3.3813 | 23.1923 | 48.9359 | 2.4776 | 3.9989 | 2.7697 | 4.4704 | 270.66 | 450.08 | 15.9699 | 56.1729 | 43.8271 | 60.7254 | 39.2766 | 54.1856 | 45.8164 | 2.7697 | 4.4704 | 23.1923 | 48.9359
Spheres | C6 | 0.1 | 0.9 | 4.7619 | 1.0542 | 2000 | 600 | 0.9 | T3 | C4 | 6 | 2.96 | 10.34 | 96.36 | 10.7306 | 0.8904 | 4.2716 | 12.8864 | 61.8224 | 2.0697 | 6.0686 | 2.3137 | 6.7841 | 228.59 | 678.67 | 24.0807 | 64.2677 | 35.7323 | 69.9211 | 30.0809 | 58.6901 | 41.3119 | 2.3137 | 6.7841 | 12.8864 | 61.8224
Spheres | C6 | 0.1 | 0.9 | 4.7619 | 1.0542 | 2000 | 600 | 0.9 | T3 | C5 | 8 | 2.23 | 12.57 | 96.36 | 13.0448 | 0.61418 | 4.8858 | 8.8889 | 70.7112 | 1.6159 | 7.6844 | 1.8064 | 8.5905 | 220.44 | 899.11 | 31.9025 | 66.5029 | 33.4971 | 72.4603 | 27.5417 | 61.133 | 38.869 | 1.8064 | 8.5905 | 8.8889 | 70.7112
Spheres | C6 | 0.1 | 0.9 | 4.7619 | 1.0542 | 2000 | 600 | 0.9 | T3 | T |  | 83.79 | 96.36 | 96.36 |  | 2.0237 | 6.9096 | 29.2888 | 100 | 81.768 | 89.4524 | 91.4095 | 100 |  |  |  | 88.6213 | 11.3787 | 97.5868 | 2.4152 | 92.8314 | 7.1706 | 91.4095 | 100 | 29.2888 | 100
Spheres | C10 | 0.1 | 0.9 | 4.7619 | 1.0542 | 2000 | 600 | 0.9 | T1 | C1 | 1 | 3.66 | 3.66 | 96.35 | 3.7987 | 2.2308 | 2.2308 | 22.7646 | 22.7646 | 1.4293 | 1.4293 | 1.6514 | 1.6514 | 121.66 | 121.66 | 4.3622 | 37.0944 | 62.9056 | 39.0523 | 60.9497 | 39.0523 | 60.9497 | 1.6514 | 1.6514 | 22.7646 | 22.7646 | 0.29135 |  | 4.917 | 77.0714 | 0.95169 | 0.36698 | 0.01185 | 0.28284 | 0.35838
Spheres | C10 | 0.1 | 0.9 | 4.7619 | 1.0542 | 2000 | 600 | 0.9 | T1 | C2 | 2 | 3.64 | 7.3 | 96.35 | 7.5765 | 1.7632 | 3.994 | 17.9935 | 40.7581 | 1.8768 | 3.3062 | 2.1684 | 3.8198 | 171.91 | 293.57 | 10.5261 | 48.1062 | 51.8938 | 51.5617 | 48.4403 | 45.2898 | 54.7122 | 2.1684 | 3.8198 | 17.9935 | 40.7581
Spheres | C10 | 0.1 | 0.9 | 4.7619 | 1.0542 | 2000 | 600 | 0.9 | T1 | C3 | 4 | 4.67 | 11.97 | 96.35 | 12.4235 | 1.8435 | 5.8375 | 18.8131 | 59.5712 | 2.8266 | 6.1327 | 3.2657 | 7.0855 | 286 | 579.57 | 20.7807 | 55.9972 | 44.0028 | 60.5258 | 39.4762 | 51.234 | 48.768 | 3.2657 | 7.0855 | 18.8131 | 59.5712
Spheres | C10 | 0.1 | 0.9 | 4.7619 | 1.0542 | 2000 | 600 | 0.9 | T1 | C4 | 6 | 2.84 | 14.81 | 96.35 | 15.371 | 0.82832 | 6.6658 | 8.4529 | 68.0241 | 2.0117 | 8.1445 | 2.3243 | 9.4098 | 242.58 | 822.15 | 29.4785 | 65.073 | 34.927 | 70.8359 | 29.1661 | 54.9929 | 45.0091 | 2.3243 | 9.4098 | 8.4529 | 68.0241
Spheres | C10 | 0.1 | 0.9 | 4.7619 | 1.0542 | 2000 | 600 | 0.9 | T1 | C5 | 8 | 1.14 | 15.95 | 96.35 | 16.5542 | 0.50559 | 7.1714 | 5.1595 | 73.1835 | 0.63444 | 8.7789 | 0.733 | 10.1428 | 148.78 | 970.93 | 34.8131 | 51.7071 | 48.2929 | 55.6522 | 44.3498 | 55.04 | 44.962 | 0.733 | 10.1428 | 5.1595 | 73.1835
Spheres | C10 | 0.1 | 0.9 | 4.7619 | 1.0542 | 2000 | 600 | 0.9 | T1 | T |  | 80.4 | 96.35 | 96.35 |  | 2.6278 | 9.7992 | 26.8165 | 100 | 77.7738 | 86.5527 | 89.8572 | 100 |  |  |  | 87.8702 | 12.1298 | 96.7336 | 3.2684 | 89.8315 | 10.1705 | 89.8572 | 100 | 26.8165 | 100
Spheres | C10 | 0.1 | 0.9 | 4.7619 | 1.0542 | 2000 | 600 | 0.9 | T2 | C1 | 1 | 3.41 | 3.41 | 97.87 | 3.4842 | 2.4851 | 2.4851 | 23.0165 | 23.0165 | 0.92493 | 0.92493 | 1.0622 | 1.0622 | 93.73 | 93.73 | 3.422 | 26.5941 | 73.4059 | 27.1239 | 72.8781 | 27.1239 | 72.8781 | 1.0622 | 1.0622 | 23.0165 | 23.0165 | 0.20005 |  | 6.8063 | 80.694 | 0.72988 | 0.33045 | 0.00734 | 0.26665 | 0.24711
Spheres | C10 | 0.1 | 0.9 | 4.7619 | 1.0542 | 2000 | 600 | 0.9 | T2 | C2 | 2 | 2.65 | 6.06 | 97.87 | 6.1919 | 1.6685 | 4.1536 | 15.453 | 38.4695 | 0.98156 | 1.9065 | 1.1273 | 2.1895 | 127.05 | 220.78 | 8.0606 | 35.323 | 64.677 | 37.0399 | 62.9621 | 31.4601 | 68.5419 | 1.1273 | 2.1895 | 15.453 | 38.4695
Spheres | C10 | 0.1 | 0.9 | 4.7619 | 1.0542 | 2000 | 600 | 0.9 | T2 | C3 | 4 | 3.95 | 10.01 | 97.87 | 10.2279 | 2.2916 | 6.4453 | 21.2244 | 59.6938 | 1.6584 | 3.5649 | 1.9046 | 4.0941 | 214.47 | 435.25 | 15.8908 | 39.6767 | 60.3233 | 41.9857 | 58.0163 | 35.6136 | 64.3884 | 1.9046 | 4.0941 | 21.2244 | 59.6938
Spheres | C10 | 0.1 | 0.9 | 4.7619 | 1.0542 | 2000 | 600 | 0.9 | T2 | C4 | 6 | 1.99 | 12 | 97.87 | 12.2612 | 1.039 | 7.4843 | 9.6226 | 69.3164 | 0.95107 | 4.516 | 1.0922 | 5.1863 | 192.37 | 627.62 | 22.9141 | 44.7881 | 55.2119 | 47.7922 | 52.2098 | 37.6332 | 62.3688 | 1.0922 | 5.1863 | 9.6226 | 69.3164
Spheres | C10 | 0.1 | 0.9 | 4.7619 | 1.0542 | 2000 | 600 | 0.9 | T2 | C5 | 8 | 1.39 | 13.39 | 97.87 | 13.6814 | 0.61264 | 8.0969 | 5.674 | 74.9904 | 0.77739 | 5.2934 | 0.89278 | 6.0791 | 204.7 | 832.32 | 30.3876 | 51.9492 | 48.0508 | 55.9273 | 44.0747 | 39.5323 | 60.4697 | 0.89278 | 6.0791 | 5.674 | 74.9904
Spheres | C10 | 0.1 | 0.9 | 4.7619 | 1.0542 | 2000 | 600 | 0.9 | T2 | T |  | 84.48 | 97.87 | 97.87 |  | 2.7003 | 10.7972 | 25.0096 | 100 | 81.7813 | 87.0747 | 93.9209 | 100 |  |  |  | 87.9336 | 12.0664 | 96.8056 | 3.1964 | 88.9698 | 11.0322 | 93.9209 | 100 | 25.0096 | 100
Spheres | C10 | 0.1 | 0.9 | 4.7619 | 1.0542 | 2000 | 600 | 0.9 | T3 | C1 | 1 | 3.33 | 3.33 | 96.88 | 3.4372 | 2.4419 | 2.4419 | 22.4221 | 22.4221 | 0.88813 | 0.88813 | 1.0328 | 1.0328 | 78.15 | 78.15 | 2.6505 | 26.195 | 73.805 | 26.6705 | 73.3315 | 26.6705 | 73.3315 | 1.0328 | 1.0328 | 22.4221 | 22.4221 | 0.27894 |  | 4.9768 | 76.4696 | 0.83929 | 0.35146 | 0.00983 | 0.26876 | 0.30249
Spheres | C10 | 0.1 | 0.9 | 4.7619 | 1.0542 | 2000 | 600 | 0.9 | T3 | C2 | 2 | 2.66 | 5.99 | 96.88 | 6.1829 | 1.7084 | 4.1503 | 15.6863 | 38.1084 | 0.95169 | 1.8398 | 1.1067 | 2.1395 | 120.66 | 198.81 | 6.7428 | 34.2119 | 65.7881 | 35.7778 | 64.2242 | 30.7148 | 69.2872 | 1.1067 | 2.1395 | 15.6863 | 38.1084
Spheres | C10 | 0.1 | 0.9 | 4.7619 | 1.0542 | 2000 | 600 | 0.9 | T3 | C3 | 4 | 5.02 | 11.01 | 96.88 | 11.3646 | 2.2318 | 6.3821 | 20.4927 | 58.6011 | 2.7883 | 4.6281 | 3.2425 | 5.3821 | 291.11 | 489.92 | 16.6161 | 51.6114 | 48.3886 | 55.5435 | 44.4585 | 42.0354 | 57.9666 | 3.2425 | 5.3821 | 20.4927 | 58.6011
Spheres | C10 | 0.1 | 0.9 | 4.7619 | 1.0542 | 2000 | 600 | 0.9 | T3 | C4 | 6 | 2.99 | 14 | 96.88 | 14.4509 | 0.92522 | 7.3073 | 8.4954 | 67.0966 | 2.0648 | 6.6929 | 2.4012 | 7.7833 | 258.19 | 748.11 | 25.3729 | 63.5081 | 36.4919 | 69.0582 | 30.9438 | 47.8067 | 52.1953 | 2.4012 | 7.7833 | 8.4954 | 67.0966
Spheres | C10 | 0.1 | 0.9 | 4.7619 | 1.0542 | 2000 | 600 | 0.9 | T3 | C5 | 8 | 1.74 | 15.74 | 96.88 | 16.2469 | 0.49003 | 7.7974 | 4.4995 | 71.5961 | 1.25 | 7.9429 | 1.4536 | 9.2369 | 228.25 | 976.36 | 33.1142 | 65.9562 | 34.0438 | 71.8393 | 28.1627 | 50.4634 | 49.5386 | 1.4536 | 9.2369 | 4.4995 | 71.5961
Spheres | C10 | 0.1 | 0.9 | 4.7619 | 1.0542 | 2000 | 600 | 0.9 | T3 | T |  | 81.14 | 96.88 | 96.88 |  | 3.0934 | 10.8908 | 28.4039 | 100 | 78.0482 | 85.9912 | 90.7631 | 100 |  |  |  | 87.3913 | 12.6087 | 96.1896 | 3.8124 | 88.7605 | 11.2415 | 90.7631 | 100 | 28.4039 | 100
Fragments | C0 | 0.1 | 0.9 | 4.7619 | 1.0542 | 2000 | 600 | 0.9 | T1 | C1 | 1 | 0.83 | 0.83 | 97.01 | 0.85558 | 0.25393 | 0.25393 | 3.055 | 3.055 | 0.5762 | 0.5762 | 0.64951 | 0.64951 | 82.77 | 82.77 | 2.7648 | 61.4157 | 38.5843 | 69.422 | 30.594 | 69.422 | 30.594 | 0.64951 | 0.64951 | 3.055 | 3.055 | 0.3041 | 0.9535 | 2.0486 | 203.4377 | 274.6436 | 0.02257 | 0.03282 | 0.045916 | 6.2655
Fragments | C0 | 0.1 | 0.9 | 4.7619 | 1.0542 | 2000 | 600 | 0.9 | T1 | C2 | 2 | 1.65 | 2.48 | 97.01 | 2.5564 | 0.40694 | 0.66087 | 4.8959 | 7.9509 | 1.2433 | 1.8195 | 1.4015 | 2.051 | 139.16 | 221.93 | 7.4132 | 66.4892 | 33.5108 | 75.3529 | 24.6631 | 73.368 | 26.648 | 1.4015 | 2.051 | 4.8959 | 7.9509
Fragments | C0 | 0.1 | 0.9 | 4.7619 | 1.0542 | 2000 | 600 | 0.9 | T1 | C3 | 4 | 3.98 | 6.46 | 97.01 | 6.6591 | 0.90362 | 1.5645 | 10.8714 | 18.8223 | 3.077 | 4.8965 | 3.4685 | 5.5195 | 294.7 | 516.63 | 17.2572 | 68.1651 | 31.8349 | 77.312 | 22.704 | 75.7979 | 24.2181 | 3.4685 | 5.5195 | 10.8714 | 18.8223
Fragments | C0 | 0.1 | 0.9 | 4.7619 | 1.0542 | 2000 | 600 | 0.9 | T1 | C4 | 6 | 2.85 | 9.31 | 97.01 | 9.5969 | 0.60104 | 2.1655 | 7.2311 | 26.0534 | 2.2494 | 7.146 | 2.5356 | 8.0551 | 256.3 | 772.93 | 25.8186 | 69.5465 | 30.4535 | 78.9269 | 21.0891 | 76.7557 | 23.2603 | 2.5356 | 8.0551 | 7.2311 | 26.0534
Fragments | C0 | 0.1 | 0.9 | 4.7619 | 1.0542 | 2000 | 600 | 0.9 | T1 | C5 | 8 | 2.84 | 12.15 | 97.01 | 12.5245 | 0.59377 | 2.7593 | 7.1437 | 33.1971 | 2.2467 | 9.3926 | 2.5325 | 10.5876 | 269.36 | 1042.29 | 34.8161 | 69.7019 | 30.2981 | 79.1085 | 20.9075 | 77.3057 | 22.7103 | 2.5325 | 10.5876 | 7.1437 | 33.1971
Fragments | C0 | 0.1 | 0.9 | 4.7619 | 1.0542 | 2000 | 600 | 0.9 | T1 | T |  | 84.86 | 97.01 | 97.01 |  | 5.5526 | 8.3119 | 66.8029 | 100 | 79.321 | 88.7136 | 89.4124 | 100 |  |  |  | 81.9895 | 18.0105 | 93.4728 | 6.5432 | 91.4479 | 8.5681 | 89.4124 | 100 | 66.8029 | 100
Fragments | C0 | 0.1 | 0.9 | 4.7619 | 1.0542 | 2000 | 600 | 0.9 | T2 | C1 | 1 | 1.08 | 1.08 | 97.35 | 1.1094 | 0.25292 | 0.25292 | 2.1932 | 2.1932 | 0.82726 | 0.82726 | 0.96379 | 0.96379 | 82.88 | 82.88 | 3.0794 | 67.5542 | 32.4458 | 76.5979 | 23.4181 | 76.5979 | 23.4181 | 0.96379 | 0.96379 | 2.1932 | 2.1932 | 0.294 | 0.63604 | 1.5603 | 53.395 | 17.0401 | 0.0551 | 0.02107 | 0.029421 | 0.95016
Fragments | C0 | 0.1 | 0.9 | 4.7619 | 1.0542 | 2000 | 600 | 0.9 | T2 | C2 | 2 | 1.74 | 2.82 | 97.35 | 2.8968 | 0.37223 | 0.62515 | 3.2279 | 5.4211 | 1.368 | 2.1953 | 1.5938 | 2.5576 | 121.98 | 204.86 | 7.6117 | 69.2868 | 30.7132 | 78.6233 | 21.3927 | 77.8476 | 22.1684 | 1.5938 | 2.5576 | 3.2279 | 5.4211
Fragments | C0 | 0.1 | 0.9 | 4.7619 | 1.0542 | 2000 | 600 | 0.9 | T2 | C3 | 4 | 3.2 | 6.02 | 97.35 | 6.1839 | 0.63985 | 1.265 | 5.5486 | 10.9697 | 2.5607 | 4.756 | 2.9833 | 5.5409 | 233.97 | 438.83 | 16.305 | 70.4821 | 29.5179 | 80.0206 | 19.9954 | 79.0027 | 21.0133 | 2.9833 | 5.5409 | 5.5486 | 10.9697
Fragments | C0 | 0.1 | 0.9 | 4.7619 | 1.0542 | 2000 | 600 | 0.9 | T2 | C4 | 6 | 2.06 | 8.08 | 97.35 | 8.2999 | 0.47525 | 1.7402 | 4.1212 | 15.0909 | 1.5851 | 6.341 | 1.8467 | 7.3876 | 188.92 | 627.75 | 23.3244 | 67.8518 | 32.1482 | 76.9458 | 23.0702 | 78.4783 | 21.5377 | 1.8467 | 7.3876 | 4.1212 | 15.0909
Fragments | C0 | 0.1 | 0.9 | 4.7619 | 1.0542 | 2000 | 600 | 0.9 | T2 | C5 | 8 | 1.6 | 9.68 | 97.35 | 9.9435 | 0.44003 | 2.1803 | 3.8158 | 18.9067 | 1.1602 | 7.5013 | 1.3517 | 8.7393 | 172.28 | 800.03 | 29.7255 | 64.061 | 35.939 | 72.5143 | 27.5017 | 77.4925 | 22.5235 | 1.3517 | 8.7393 | 3.8158 | 18.9067
Fragments | C0 | 0.1 | 0.9 | 4.7619 | 1.0542 | 2000 | 600 | 0.9 | T2 | T |  | 87.67 | 97.35 | 97.35 |  | 9.3515 | 11.5318 | 81.0933 | 100 | 78.3325 | 85.8338 | 91.2607 | 100 |  |  |  | 78.4622 | 21.5378 | 89.3493 | 10.6667 | 88.1703 | 11.8457 | 91.2607 | 100 | 81.0933 | 100
Fragments | C0 | 0.1 | 0.9 | 4.7619 | 1.0542 | 2000 | 600 | 0.9 | T3 | C1 | 1 | 0.93 | 0.93 | 97.1 | 0.95778 | 0.26056 | 0.26056 | 6.2639 | 6.2639 | 0.66959 | 0.66959 | 0.72033 | 0.72033 | 92.19 | 92.19 | 3.1021 | 63.6198 | 36.3802 | 71.9986 | 28.0174 | 71.9986 | 28.0174 | 0.72033 | 0.72033 | 6.2639 | 6.2639 | 0.28435 | 1.8767 | 4.3787 | 1786.1384 | 10558.274 | 0.00503 | 0.03022 | 0.089843 | 53.6479
Fragments | C0 | 0.1 | 0.9 | 4.7619 | 1.0542 | 2000 | 600 | 0.9 | T3 | C2 | 2 | 1.47 | 2.4 | 97.1 | 2.4717 | 0.39139 | 0.65195 | 9.409 | 15.6729 | 1.0788 | 1.7484 | 1.1606 | 1.8809 | 135.89 | 228.08 | 7.6747 | 64.8107 | 35.1893 | 73.3907 | 26.6253 | 72.8513 | 27.1647 | 1.1606 | 1.8809 | 9.409 | 15.6729
Fragments | C0 | 0.1 | 0.9 | 4.7619 | 1.0542 | 2000 | 600 | 0.9 | T3 | C3 | 4 | 3.78 | 6.18 | 97.1 | 6.3646 | 0.88892 | 1.5409 | 21.3696 | 37.0424 | 2.8917 | 4.6401 | 3.1108 | 4.9917 | 313.99 | 542.07 | 18.2402 | 67.4701 | 32.5299 | 76.4995 | 23.5165 | 75.0827 | 24.9333 | 3.1108 | 4.9917 | 21.3696 | 37.0424
Fragments | C0 | 0.1 | 0.9 | 4.7619 | 1.0542 | 2000 | 600 | 0.9 | T3 | C4 | 6 | 3.54 | 9.72 | 97.1 | 10.0103 | 0.74369 | 2.2846 | 17.8781 | 54.9205 | 2.7969 | 7.437 | 3.0088 | 8.0006 | 284.6 | 826.67 | 27.8168 | 69.6158 | 30.3842 | 79.0079 | 21.0081 | 76.5123 | 23.5037 | 3.0088 | 8.0006 | 17.8781 | 54.9205
Fragments | C0 | 0.1 | 0.9 | 4.7619 | 1.0542 | 2000 | 600 | 0.9 | T3 | C5 | 8 | 2.9 | 12.62 | 97.1 | 12.9969 | 0.59338 | 2.8779 | 14.2647 | 69.1852 | 2.3071 | 9.7441 | 2.4819 | 10.4825 | 268.89 | 1095.56 | 36.8647 | 70.0836 | 29.9164 | 79.5547 | 20.4613 | 77.2114 | 22.8046 | 2.4819 | 10.4825 | 14.2647 | 69.1852
Fragments | C0 | 0.1 | 0.9 | 4.7619 | 1.0542 | 2000 | 600 | 0.9 | T3 | T |  | 84.48 | 97.1 | 97.1 |  | 1.2818 | 4.1598 | 30.8148 | 100 | 83.2117 | 92.9558 | 89.5175 | 100 |  |  |  | 86.2889 | 13.7111 | 98.4987 | 1.5173 | 95.732 | 4.284 | 89.5175 | 100 | 30.8148 | 100
Fragments | C6 | 0.1 | 0.9 | 4.7619 | 1.0542 | 2000 | 600 | 0.9 | T1 | C1 | 1 | 1.39 | 1.39 | 96.92 | 1.4342 | 0.39659 | 0.39659 | 6.5803 | 6.5803 | 0.99363 | 0.99363 | 1.093 | 1.093 | 111.57 | 111.57 | 3.2413 | 63.18 | 36.82 | 71.4844 | 28.5316 | 71.4844 | 28.5316 | 1.093 | 1.093 | 6.5803 | 6.5803 | 0.41826 |  | 2.8443 | 2164.3539 | 7557.1241 | 0.00354 | 0.01251 | 0.076618 | 27.023
Fragments | C6 | 0.1 | 0.9 | 4.7619 | 1.0542 | 2000 | 600 | 0.9 | T1 | C2 | 2 | 2.06 | 3.45 | 96.92 | 3.5596 | 0.48911 | 0.8857 | 8.1155 | 14.6958 | 1.5712 | 2.5649 | 1.7284 | 2.8214 | 137.43 | 249 | 7.234 | 67.2761 | 32.7239 | 76.2728 | 23.7432 | 74.3436 | 25.6724 | 1.7284 | 2.8214 | 8.1155 | 14.6958
Fragments | C6 | 0.1 | 0.9 | 4.7619 | 1.0542 | 2000 | 600 | 0.9 | T1 | C3 | 4 | 3.88 | 7.33 | 96.92 | 7.5629 | 0.96799 | 1.8537 | 16.0612 | 30.757 | 2.9126 | 5.4775 | 3.2039 | 6.0253 | 293.26 | 542.26 | 15.7538 | 66.2453 | 33.7547 | 75.0678 | 24.9482 | 74.7269 | 25.2891 | 3.2039 | 6.0253 | 16.0612 | 30.757
Fragments | C6 | 0.1 | 0.9 | 4.7619 | 1.0542 | 2000 | 600 | 0.9 | T1 | C4 | 6 | 4.04 | 11.37 | 96.92 | 11.7313 | 0.93596 | 2.7897 | 15.5298 | 46.2869 | 3.1047 | 8.5822 | 3.4152 | 9.4404 | 321.2 | 863.46 | 25.0853 | 67.7687 | 32.2313 | 76.8486 | 23.1674 | 75.4808 | 24.5352 | 3.4152 | 9.4404 | 15.5298 | 46.2869
Fragments | C6 | 0.1 | 0.9 | 4.7619 | 1.0542 | 2000 | 600 | 0.9 | T1 | C5 | 8 | 6.45 | 17.82 | 96.92 | 18.3863 | 0.82514 | 3.6148 | 13.691 | 59.9779 | 5.6259 | 14.2081 | 6.1885 | 15.6289 | 422.73 | 1286.19 | 37.3665 | 76.6434 | 23.3566 | 87.2231 | 12.7929 | 79.731 | 20.285 | 6.1885 | 15.6289 | 13.691 | 59.9779
Fragments | C6 | 0.1 | 0.9 | 4.7619 | 1.0542 | 2000 | 600 | 0.9 | T1 | T |  | 79.1 | 96.92 | 96.92 |  | 2.4121 | 6.0269 | 40.0221 | 100 | 76.7006 | 90.9086 | 84.3711 | 100 |  |  |  | 84.9783 | 15.0217 | 96.9666 | 3.0494 | 93.7976 | 6.2184 | 84.3711 | 100 | 40.0221 | 100
Fragments | C6 | 0.1 | 0.9 | 4.7619 | 1.0542 | 2000 | 600 | 0.9 | T2 | C1 | 1 | 1.4 | 1.4 | 98.1 | 1.4271 | 0.48334 | 0.48334 | 9.4801 | 9.4801 | 0.91689 | 0.91689 | 0.98572 | 0.98572 | 84.07 | 84.07 | 3.0517 | 58.0539 | 41.9461 | 65.4921 | 34.5239 | 65.4921 | 34.5239 | 0.98572 | 0.98572 | 9.4801 | 9.4801 | 0.2859 |  | 3.578 | 75.8536 | 7.0362 | 0.16044 | 0.02461 | 0.1217 | 1.1476
Fragments | C6 | 0.1 | 0.9 | 4.7619 | 1.0542 | 2000 | 600 | 0.9 | T2 | C2 | 2 | 1.79 | 3.19 | 98.1 | 3.2518 | 0.54939 | 1.0327 | 10.7757 | 20.2558 | 1.2409 | 2.1578 | 1.3341 | 2.3198 | 114.57 | 198.64 | 7.2105 | 61.3319 | 38.6681 | 69.324 | 30.692 | 67.6423 | 32.3737 | 1.3341 | 2.3198 | 10.7757 | 20.2558
Fragments | C6 | 0.1 | 0.9 | 4.7619 | 1.0542 | 2000 | 600 | 0.9 | T2 | C3 | 4 | 3.86 | 7.05 | 98.1 | 7.1865 | 0.88469 | 1.9174 | 17.3522 | 37.608 | 2.9759 | 5.1337 | 3.1993 | 5.5191 | 263.36 | 462 | 16.7702 | 67.9809 | 32.0191 | 77.0967 | 22.9193 | 72.8187 | 27.1973 | 3.1993 | 5.5191 | 17.3522 | 37.608
Fragments | C6 | 0.1 | 0.9 | 4.7619 | 1.0542 | 2000 | 600 | 0.9 | T2 | C4 | 6 | 2.11 | 9.16 | 98.1 | 9.3374 | 0.46635 | 2.3838 | 9.147 | 46.7551 | 1.644 | 6.7777 | 1.7674 | 7.2865 | 184.59 | 646.59 | 23.4706 | 68.68 | 31.32 | 77.914 | 22.102 | 73.9924 | 26.0236 | 1.7674 | 7.2865 | 9.147 | 46.7551
Fragments | C6 | 0.1 | 0.9 | 4.7619 | 1.0542 | 2000 | 600 | 0.9 | T2 | C5 | 8 | 1.55 | 10.71 | 98.1 | 10.9174 | 0.39113 | 2.7749 | 7.6716 | 54.4266 | 1.1591 | 7.9368 | 1.2461 | 8.5326 | 175.59 | 822.18 | 29.8444 | 66.0008 | 33.9992 | 74.782 | 25.234 | 74.1067 | 25.9093 | 1.2461 | 8.5326 | 7.6716 | 54.4266
Fragments | C6 | 0.1 | 0.9 | 4.7619 | 1.0542 | 2000 | 600 | 0.9 | T2 | T |  | 87.39 | 98.1 | 98.1 |  | 2.3235 | 5.0984 | 45.5734 | 100 | 85.0805 | 93.0173 | 91.4674 | 100 |  |  |  | 85.3124 | 14.6876 | 97.3572 | 2.6588 | 94.8189 | 5.1971 | 91.4674 | 100 | 45.5734 | 100
Fragments | C6 | 0.1 | 0.9 | 4.7619 | 1.0542 | 2000 | 600 | 0.9 | T3 | C1 | 1 | 1.31 | 1.31 | 97.19 | 1.3479 | 0.52961 | 0.52961 | 3.0367 | 3.0367 | 0.7806 | 0.7806 | 0.97862 | 0.97862 | 87.44 | 87.44 | 3.3196 | 53.0032 | 46.9968 | 59.5878 | 40.4282 | 59.5878 | 40.4282 | 0.97862 | 0.97862 | 3.0367 | 3.0367 | 0.27486 |  | 1.4169 | 29.8129 | 0.48152 | 0.10696 | 0.00244 | 0.031888 | 0.052231
Fragments | C6 | 0.1 | 0.9 | 4.7619 | 1.0542 | 2000 | 600 | 0.9 | T3 | C2 | 2 | 1.36 | 2.67 | 97.19 | 2.7472 | 0.46285 | 0.99246 | 2.6539 | 5.6907 | 0.89737 | 1.678 | 1.125 | 2.1036 | 102.02 | 189.46 | 7.1926 | 58.4739 | 41.5261 | 65.983 | 34.033 | 62.8452 | 37.1708 | 1.125 | 2.1036 | 2.6539 | 5.6907
Fragments | C6 | 0.1 | 0.9 | 4.7619 | 1.0542 | 2000 | 600 | 0.9 | T3 | C3 | 4 | 2.81 | 5.48 | 97.19 | 5.6384 | 0.81764 | 1.8101 | 4.6883 | 10.3789 | 1.9928 | 3.6708 | 2.4983 | 4.602 | 229.12 | 418.58 | 15.8909 | 62.6958 | 37.3042 | 70.9184 | 29.0976 | 66.985 | 33.031 | 2.4983 | 4.602 | 4.6883 | 10.3789
Fragments | C6 | 0.1 | 0.9 | 4.7619 | 1.0542 | 2000 | 600 | 0.9 | T3 | C4 | 6 | 2.81 | 8.29 | 97.19 | 8.5297 | 0.66204 | 2.4721 | 3.7961 | 14.175 | 2.1484 | 5.8192 | 2.6934 | 7.2954 | 251.06 | 669.64 | 25.4221 | 67.4326 | 32.5674 | 76.4557 | 23.5603 | 70.1952 | 29.8208 | 2.6934 | 7.2954 | 3.7961 | 14.175
Fragments | C6 | 0.1 | 0.9 | 4.7619 | 1.0542 | 2000 | 600 | 0.9 | T3 | C5 | 8 | 2.13 | 10.42 | 97.19 | 10.7213 | 0.51208 | 2.9842 | 2.9362 | 17.1113 | 1.6183 | 7.4374 | 2.0288 | 9.3241 | 223.93 | 893.57 | 33.9233 | 67.0211 | 32.9789 | 75.9747 | 24.0413 | 71.3766 | 28.6394 | 2.0288 | 9.3241 | 2.9362 | 17.1113
Fragments | C6 | 0.1 | 0.9 | 4.7619 | 1.0542 | 2000 | 600 | 0.9 | T3 | T |  | 86.77 | 97.19 | 97.19 |  | 14.4559 | 17.4401 | 82.8887 | 100 | 72.328 | 79.7654 | 90.6759 | 100 |  |  |  | 73.3353 | 26.6647 | 83.356 | 16.66 | 82.0716 | 17.9444 | 90.6759 | 100 | 82.8887 | 100
Fragments | C10 | 0.1 | 0.9 | 4.7619 | 1.0542 | 2000 | 600 | 0.9 | T1 | C1 | 1 | 2.67 | 2.67 | 99.8 | 2.6754 | 2.2736 | 2.2736 | 31.0552 | 31.0552 | 0.39678 | 0.39678 | 0.42898 | 0.42898 | 46.17 | 46.17 | 1.6346 | 14.7423 | 85.2577 | 14.8608 | 85.1552 | 14.8608 | 85.1552 | 0.42898 | 0.42898 | 31.0552 | 31.0552 | 0.16245 |  | 12.595 | 89.552 | 0.66338 | 0.43187 | 0.00919 | 0.38675 | 0.29472
Fragments | C10 | 0.1 | 0.9 | 4.7619 | 1.0542 | 2000 | 600 | 0.9 | T1 | C2 | 2 | 2.21 | 4.88 | 99.8 | 4.8898 | 1.5746 | 3.8482 | 21.5065 | 52.5617 | 0.63579 | 1.0326 | 0.68738 | 1.1164 | 117.82 | 163.99 | 5.8058 | 26.6398 | 73.3602 | 28.7689 | 71.2471 | 21.1594 | 78.8566 | 0.68738 | 1.1164 | 21.5065 | 52.5617
Fragments | C10 | 0.1 | 0.9 | 4.7619 | 1.0542 | 2000 | 600 | 0.9 | T1 | C3 | 4 | 2.75 | 7.63 | 99.8 | 7.6453 | 1.4968 | 5.345 | 20.4449 | 73.0066 | 1.2536 | 2.2862 | 1.3553 | 2.4717 | 198.52 | 362.51 | 12.834 | 41.0253 | 58.9747 | 45.5855 | 54.4305 | 29.963 | 70.053 | 1.3553 | 2.4717 | 20.4449 | 73.0066
Fragments | C10 | 0.1 | 0.9 | 4.7619 | 1.0542 | 2000 | 600 | 0.9 | T1 | C4 | 6 | 1.57 | 9.2 | 99.8 | 9.2184 | 0.71309 | 6.0581 | 9.7399 | 82.7465 | 0.85716 | 3.1433 | 0.92672 | 3.3984 | 170.26 | 532.77 | 18.8617 | 48.7334 | 51.2666 | 54.5963 | 45.4197 | 34.1668 | 65.8492 | 0.92672 | 3.3984 | 9.7399 | 82.7465
Fragments | C10 | 0.1 | 0.9 | 4.7619 | 1.0542 | 2000 | 600 | 0.9 | T1 | C5 | 8 | 0.92 | 10.12 | 99.8 | 10.1403 | 0.3129 | 6.371 | 4.2738 | 87.0203 | 0.60725 | 3.7506 | 0.65652 | 4.0549 | 172.29 | 705.06 | 24.9613 | 58.4931 | 41.5069 | 66.0054 | 34.0106 | 37.0612 | 62.9548 | 0.65652 | 4.0549 | 4.2738 | 87.0203
Fragments | C10 | 0.1 | 0.9 | 4.7619 | 1.0542 | 2000 | 600 | 0.9 | T1 | T |  | 89.68 | 99.8 | 99.8 |  | 0.95028 | 7.3213 | 12.9797 | 100 | 88.7441 | 92.4947 | 95.9451 | 100 |  |  |  | 86.6804 | 13.3196 | 98.9564 | 1.0596 | 92.68 | 7.336 | 95.9451 | 100 | 12.9797 | 100
Fragments | C10 | 0.1 | 0.9 | 4.7619 | 1.0542 | 2000 | 600 | 0.9 | T2 | C1 | 1 | 3.04 | 3.04 | 97.28 | 3.125 | 2.679 | 2.679 | 33.086 | 33.086 | 0.36147 | 0.36147 | 0.40525 | 0.40525 | 23.71 | 23.71 | 0.85341 | 12.2016 | 87.7984 | 11.8906 | 88.1254 | 11.8906 | 88.1254 | 0.40525 | 0.40525 | 33.086 | 33.086 | 0.24093 |  | 14.4013 | 96.5846 | 1.3668 | 0.44715 | 0.01852 | 0.43188 | 0.62905
Fragments | C10 | 0.1 | 0.9 | 4.7619 | 1.0542 | 2000 | 600 | 0.9 | T2 | C2 | 2 | 3.19 | 6.23 | 97.28 | 6.4042 | 2.0595 | 4.7386 | 25.4355 | 58.5215 | 1.131 | 1.4924 | 1.2679 | 1.6732 | 122.63 | 146.34 | 5.2673 | 32.3581 | 67.6419 | 35.4536 | 64.5624 | 23.9558 | 76.0602 | 1.2679 | 1.6732 | 25.4355 | 58.5215
Fragments | C10 | 0.1 | 0.9 | 4.7619 | 1.0542 | 2000 | 600 | 0.9 | T2 | C3 | 4 | 4.3 | 10.53 | 97.28 | 10.8244 | 1.7927 | 6.5313 | 22.1401 | 80.6616 | 2.508 | 4.0004 | 2.8117 | 4.4849 | 274.34 | 420.68 | 15.1418 | 51.9231 | 48.0769 | 58.3251 | 41.6909 | 37.9907 | 62.0253 | 2.8117 | 4.4849 | 22.1401 | 80.6616
Fragments | C10 | 0.1 | 0.9 | 4.7619 | 1.0542 | 2000 | 600 | 0.9 | T2 | C4 | 6 | 2.02 | 12.55 | 97.28 | 12.9009 | 0.70682 | 7.2381 | 8.7292 | 89.3908 | 1.3135 | 5.3139 | 1.4726 | 5.9574 | 199.09 | 619.77 | 22.3078 | 57.6545 | 42.3455 | 65.0251 | 34.9909 | 42.3421 | 57.6739 | 1.4726 | 5.9574 | 8.7292 | 89.3908
Fragments | C10 | 0.1 | 0.9 | 4.7619 | 1.0542 | 2000 | 600 | 0.9 | T2 | C5 | 8 | 1.36 | 13.91 | 97.28 | 14.2989 | 0.37583 | 7.6139 | 4.6415 | 94.0323 | 0.98439 | 6.2983 | 1.1036 | 7.061 | 194.48 | 814.25 | 29.3078 | 63.9476 | 36.0524 | 72.3818 | 27.6342 | 45.2791 | 54.7369 | 1.1036 | 7.061 | 4.6415 | 94.0323
Fragments | C10 | 0.1 | 0.9 | 4.7619 | 1.0542 | 2000 | 600 | 0.9 | T2 | T |  | 83.37 | 97.28 | 97.28 |  | 0.48321 | 8.0971 | 5.9677 | 100 | 82.9001 | 89.1985 | 92.939 | 100 |  |  |  | 87.091 | 12.909 | 99.4364 | 0.5796 | 91.6925 | 8.3235 | 92.939 | 100 | 5.9677 | 100
Fragments | C10 | 0.1 | 0.9 | 4.7619 | 1.0542 | 2000 | 600 | 0.9 | T3 | C1 | 1 | 3.43 | 3.43 | 96.8 | 3.5434 | 2.5759 | 2.5759 | 35.2108 | 35.2108 | 0.85466 | 0.85466 | 0.95507 | 0.95507 | 82.62 | 82.62 | 2.9359 | 23.3449 | 76.6551 | 24.9172 | 75.0988 | 24.9172 | 75.0988 | 0.93829 | 0.93829 | 35.2108 | 35.2108 | 0.21336 |  |  | 103.0425 | 0.65784 | 0.41679 | 0.00749 | 0.42947 | 0.2819 | SI cannot be calculated because Rglass=100%
Fragments | C10 | 0.1 | 0.9 | 4.7619 | 1.0542 | 2000 | 600 | 0.9 | T3 | C2 | 2 | 2.59 | 6.02 | 96.8 | 6.219 | 1.7005 | 4.2763 | 23.2442 | 58.4551 | 0.88996 | 1.7446 | 0.99452 | 1.9496 | 114.65 | 197.27 | 7.0099 | 31.4237 | 68.5763 | 34.3613 | 65.6547 | 28.9804 | 71.0356 | 0.97704 | 1.9153 | 23.2442 | 58.4551
Fragments | C10 | 0.1 | 0.9 | 4.7619 | 1.0542 | 2000 | 600 | 0.9 | T3 | C3 | 4 | 4.12 | 10.14 | 96.8 | 10.4752 | 1.8387 | 6.1151 | 25.1342 | 83.5892 | 2.2819 | 4.0266 | 2.55 | 4.4996 | 273.53 | 470.8 | 16.7297 | 49.4097 | 50.5903 | 55.3869 | 44.6291 | 39.7097 | 60.3063 | 2.5052 | 4.4206 | 25.1342 | 83.5892
Fragments | C10 | 0.1 | 0.9 | 4.7619 | 1.0542 | 2000 | 600 | 0.9 | T3 | C4 | 6 | 1.91 | 12.05 | 96.8 | 12.4483 | 0.7458 | 6.8609 | 10.1946 | 93.7838 | 1.1645 | 5.1911 | 1.3013 | 5.8009 | 194.88 | 665.68 | 23.6547 | 54.1847 | 45.8153 | 60.9689 | 39.0471 | 43.0794 | 56.9366 | 1.2785 | 5.699 | 10.1946 | 93.7838
Fragments | C10 | 0.1 | 0.9 | 4.7619 | 1.0542 | 2000 | 600 | 0.9 | T3 | C5 | 8 | 1.23 | 13.28 | 96.8 | 13.719 | 0.45475 | 7.3156 | 6.2162 | 100 | 0.77545 | 5.9665 | 0.86655 | 6.6675 | 198.29 | 863.97 | 30.7008 | 55.9602 | 44.0398 | 63.0444 | 36.9716 | 44.9286 | 55.0874 | 0.85132 | 6.5503 | 6.2162 | 100
Fragments | C10 | 0.1 | 0.9 | 4.7619 | 1.0542 | 2000 | 600 | 0.9 | T3 | T |  | 83.52 | 96.8 | 96.8 |  | 0 | 7.3156 | 0 | 100 | 83.52 | 89.4865 | 93.3325 | 100 |  |  |  | 89.2124 | 10.7876 | 100 | 0 | 94.0982 | 7.5575 | 93.4497 | 100 | 0 | 100
Spheres | C0 | 0.1 | 0.9 | 4.7619 | 1.0542 | 2000 | 600 | 0.9 | AVERAGE | C1 | 1 | 1.0533 | 1.0533 | 97.0467 | 1.0846 | 0.35017 | 0.35017 | 2.9851 | 2.9851 | 0.70318 | 0.70318 | 0.82446 | 0.82446 | 79.11 | 79.11 | 2.7953 | 61.2274 | 38.7726 | 66.4673 | 33.5347 | 66.4673 | 33.5347 | 0.82446 | 0.82446 | 2.9851 | 2.9851 | 0.27023 | 0.84123 | 1.9579 | 66.276 | 33.3737 | 0.070923 | 0.035997 | 0.042292 | 1.9665
Spheres | C0 | 0.1 | 0.9 | 4.7619 | 1.0542 | 2000 | 600 | 0.9 | AVERAGE | C2 | 2 | 1.48 | 2.5333 | 97.0467 | 2.6091 | 0.47555 | 0.82572 | 4.0702 | 7.0553 | 1.0045 | 1.7077 | 1.1774 | 2.0019 | 112.8367 | 191.9467 | 6.7789 | 62.3116 | 37.6884 | 67.699 | 32.303 | 67.2005 | 32.8015 | 1.1774 | 2.0019 | 4.0702 | 7.0553
Spheres | C0 | 0.1 | 0.9 | 4.7619 | 1.0542 | 2000 | 600 | 0.9 | AVERAGE | C3 | 4 | 3.2433 | 5.7767 | 97.0467 | 5.9524 | 0.98152 | 1.8072 | 8.4333 | 15.4886 | 2.2619 | 3.9695 | 2.6513 | 4.6532 | 250.6567 | 442.6033 | 15.599 | 64.1236 | 35.8764 | 69.7574 | 30.2446 | 68.7073 | 31.2947 | 2.6513 | 4.6532 | 8.4333 | 15.4886
Spheres | C0 | 0.1 | 0.9 | 4.7619 | 1.0542 | 2000 | 600 | 0.9 | AVERAGE | C4 | 6 | 2.42 | 8.1967 | 97.0467 | 8.4499 | 0.68625 | 2.4935 | 5.9342 | 21.4229 | 1.7338 | 5.7033 | 2.0307 | 6.6839 | 210.4433 | 653.0467 | 22.9755 | 64.9863 | 35.0137 | 70.7375 | 29.2645 | 69.5631 | 30.4389 | 2.0307 | 6.6839 | 5.9342 | 21.4229
Spheres | C0 | 0.1 | 0.9 | 4.7619 | 1.0542 | 2000 | 600 | 0.9 | AVERAGE | C5 | 8 | 1.73 | 9.9267 | 97.0467 | 10.2349 | 0.46455 | 2.958 | 3.9089 | 25.3317 | 1.2655 | 6.9688 | 1.4824 | 8.1663 | 203.2067 | 856.2533 | 30.1079 | 65.1696 | 34.8304 | 70.9457 | 29.0563 | 70.0124 | 29.9896 | 1.4824 | 8.1663 | 3.9089 | 25.3317
Spheres | C0 | 0.1 | 0.9 | 4.7619 | 1.0542 | 2000 | 600 | 0.9 | AVERAGE | T |  | 87.12 | 97.0467 | 97.0467 |  | 8.7714 | 11.7294 | 74.6683 | 100 | 78.3504 | 85.3192 | 91.8337 | 100 |  |  |  | 81.8956 | 18.1044 | 89.9464 | 10.0556 | 87.9193 | 12.0827 | 91.8337 | 100 | 74.6683 | 100
Spheres | C6 | 0.1 | 0.9 | 4.7619 | 1.0542 | 2000 | 600 | 0.9 | AVERAGE | C1 | 1 | 1.73 | 1.73 | 96.79 | 1.7872 | 1.035 | 1.035 | 11.1928 | 11.1928 | 0.69504 | 0.69504 | 0.79684 | 0.79684 | 76.0167 | 76.0167 | 2.7595 | 38.1301 | 61.8699 | 40.2288 | 59.7732 | 40.2288 | 59.7732 | 0.79684 | 0.79684 | 11.1928 | 11.1928 | 0.24671 |  | 4.1118 | 75.1544 | 4.8096 | 0.18349 | 0.01772 | 0.13515 | 0.84374
Spheres | C6 | 0.1 | 0.9 | 4.7619 | 1.0542 | 2000 | 600 | 0.9 | AVERAGE | C2 | 2 | 1.7467 | 3.4767 | 96.79 | 3.5917 | 0.99474 | 2.0297 | 10.8042 | 21.997 | 0.75196 | 1.447 | 0.86359 | 1.6604 | 91.8533 | 167.87 | 6.1018 | 39.9913 | 60.0087 | 42.3432 | 57.6588 | 41.3308 | 58.6712 | 0.86359 | 1.6604 | 10.8042 | 21.997
Spheres | C6 | 0.1 | 0.9 | 4.7619 | 1.0542 | 2000 | 600 | 0.9 | AVERAGE | C3 | 4 | 3.6367 | 7.1133 | 96.79 | 7.3499 | 1.5928 | 3.6226 | 17.6602 | 39.6572 | 2.0439 | 3.4909 | 2.3345 | 3.9949 | 243.47 | 411.34 | 14.9376 | 51.8727 | 48.1273 | 55.8404 | 44.1616 | 48.9919 | 51.0101 | 2.3345 | 3.9949 | 17.6602 | 39.6572
Spheres | C6 | 0.1 | 0.9 | 4.7619 | 1.0542 | 2000 | 600 | 0.9 | AVERAGE | C4 | 6 | 2.5133 | 9.6267 | 96.79 | 9.9475 | 0.91325 | 4.5358 | 10.0504 | 49.7077 | 1.6001 | 5.091 | 1.8257 | 5.8206 | 209.4 | 620.74 | 22.5408 | 58.0671 | 41.9329 | 62.8772 | 37.1248 | 52.6801 | 47.3219 | 1.8257 | 5.8206 | 10.0504 | 49.7077
Spheres | C6 | 0.1 | 0.9 | 4.7619 | 1.0542 | 2000 | 600 | 0.9 | AVERAGE | C5 | 8 | 2.1167 | 11.7433 | 96.79 | 12.1346 | 0.62774 | 5.1636 | 6.8896 | 56.5973 | 1.489 | 6.58 | 1.7033 | 7.5239 | 217.0433 | 837.7833 | 30.4294 | 64.4518 | 35.5482 | 70.1302 | 29.8718 | 55.8463 | 44.1557 | 1.7033 | 7.5239 | 6.8896 | 56.5973
Spheres | C6 | 0.1 | 0.9 | 4.7619 | 1.0542 | 2000 | 600 | 0.9 | AVERAGE | T |  | 85.0467 | 96.79 | 96.79 |  | 4.3425 | 9.5061 | 43.4027 | 100 | 80.7058 | 87.2859 | 92.4761 | 100 |  |  |  | 86.2729 | 13.7271 | 94.919 | 5.083 | 90.1861 | 9.8159 | 92.4761 | 100 | 43.4027 | 100
Spheres | C10 | 0.1 | 0.9 | 4.7619 | 1.0542 | 2000 | 600 | 0.9 | AVERAGE | C1 | 1 | 3.4667 | 3.4667 | 97.0333 | 3.5734 | 2.3859 | 2.3859 | 22.7344 | 22.7344 | 1.0808 | 1.0808 | 1.2488 | 1.2488 | 97.8467 | 97.8467 | 3.4782 | 29.9612 | 70.0388 | 30.9489 | 69.0531 | 30.9489 | 69.0531 | 1.2488 | 1.2488 | 22.7344 | 22.7344 | 0.25678 |  | 5.5667 | 78.0783 | 0.84029 | 0.34963 | 0.0096733 | 0.27275 | 0.30266
Spheres | C10 | 0.1 | 0.9 | 4.7619 | 1.0542 | 2000 | 600 | 0.9 | AVERAGE | C2 | 2 | 2.9833 | 6.45 | 97.0333 | 6.6504 | 1.7134 | 4.0993 | 16.3776 | 39.112 | 1.27 | 2.3508 | 1.4675 | 2.7163 | 139.8733 | 237.72 | 8.4432 | 39.2137 | 60.7863 | 41.4598 | 58.5422 | 35.8216 | 64.1804 | 1.4675 | 2.7163 | 16.3776 | 39.112
Spheres | C10 | 0.1 | 0.9 | 4.7619 | 1.0542 | 2000 | 600 | 0.9 | AVERAGE | C3 | 4 | 4.5467 | 10.9967 | 97.0333 | 11.3386 | 2.1223 | 6.2216 | 20.1767 | 59.2887 | 2.4244 | 4.7752 | 2.8043 | 5.5206 | 263.86 | 501.58 | 17.7625 | 49.0951 | 50.9049 | 52.685 | 47.317 | 42.961 | 57.041 | 2.8043 | 5.5206 | 20.1767 | 59.2887
Spheres | C10 | 0.1 | 0.9 | 4.7619 | 1.0542 | 2000 | 600 | 0.9 | AVERAGE | C4 | 6 | 2.6067 | 13.6033 | 97.0333 | 14.0277 | 0.93084 | 7.1525 | 8.857 | 68.1457 | 1.6759 | 6.4511 | 1.9393 | 7.4598 | 231.0467 | 732.6267 | 25.9218 | 57.7897 | 42.2103 | 62.5621 | 37.4399 | 46.811 | 53.191 | 1.9393 | 7.4598 | 8.857 | 68.1457
Spheres | C10 | 0.1 | 0.9 | 4.7619 | 1.0542 | 2000 | 600 | 0.9 | AVERAGE | C5 | 8 | 1.4233 | 15.0267 | 97.0333 | 15.4942 | 0.53609 | 7.6886 | 5.111 | 73.2567 | 0.88728 | 7.3384 | 1.0265 | 8.4863 | 193.91 | 926.5367 | 32.7716 | 56.5375 | 43.4625 | 61.1396 | 38.8624 | 48.3453 | 51.6567 | 1.0265 | 8.4863 | 5.111 | 73.2567
Spheres | C10 | 0.1 | 0.9 | 4.7619 | 1.0542 | 2000 | 600 | 0.9 | AVERAGE | T |  | 82.0067 | 97.0333 | 97.0333 |  | 2.8072 | 10.4958 | 26.7433 | 100 | 79.2011 | 86.5395 | 91.5137 | 100 |  |  |  | 87.7317 | 12.2683 | 96.5762 | 3.4258 | 89.1873 | 10.8147 | 91.5137 | 100 | 26.7433 | 100
Fragments | C0 | 0.1 | 0.9 | 4.7619 | 1.0542 | 2000 | 600 | 0.9 | AVERAGE | C1 | 1 | 0.94667 | 0.94667 | 97.1533 | 0.97425 | 0.2558 | 0.2558 | 3.8374 | 3.8374 | 0.69102 | 0.69102 | 0.77788 | 0.77788 | 85.9467 | 85.9467 | 2.9821 | 64.1966 | 35.8034 | 72.6728 | 27.3432 | 72.6728 | 27.3432 | 0.77788 | 0.77788 | 3.8374 | 3.8374 | 0.29415 | 1.1554 | 2.6626 | 680.9904 | 3616.6526 | 0.027567 | 0.028037 | 0.05506 | 20.2878
Fragments | C0 | 0.1 | 0.9 | 4.7619 | 1.0542 | 2000 | 600 | 0.9 | AVERAGE | C2 | 2 | 1.62 | 2.5667 | 97.1533 | 2.6416 | 0.39019 | 0.64599 | 5.8443 | 9.6816 | 1.2301 | 1.9211 | 1.3853 | 2.1632 | 132.3433 | 218.29 | 7.5665 | 66.8623 | 33.1377 | 75.789 | 24.227 | 74.689 | 25.327 | 1.3853 | 2.1632 | 5.8443 | 9.6816
Fragments | C0 | 0.1 | 0.9 | 4.7619 | 1.0542 | 2000 | 600 | 0.9 | AVERAGE | C3 | 4 | 3.6533 | 6.22 | 97.1533 | 6.4025 | 0.8108 | 1.4568 | 12.5965 | 22.2782 | 2.8431 | 4.7642 | 3.1875 | 5.3507 | 280.8867 | 499.1767 | 17.2675 | 68.7058 | 31.2942 | 77.9441 | 22.0719 | 76.6278 | 23.3882 | 3.1875 | 5.3507 | 12.5965 | 22.2782
Fragments | C0 | 0.1 | 0.9 | 4.7619 | 1.0542 | 2000 | 600 | 0.9 | AVERAGE | C4 | 6 | 2.8167 | 9.0367 | 97.1533 | 9.3024 | 0.60666 | 2.0634 | 9.7435 | 32.0216 | 2.2105 | 6.9747 | 2.4637 | 7.8144 | 243.2733 | 742.45 | 25.6532 | 69.0047 | 30.9953 | 78.2935 | 21.7225 | 77.2488 | 22.7672 | 2.4637 | 7.8144 | 9.7435 | 32.0216
Fragments | C0 | 0.1 | 0.9 | 4.7619 | 1.0542 | 2000 | 600 | 0.9 | AVERAGE | C5 | 8 | 2.4467 | 11.4833 | 97.1533 | 11.8216 | 0.54239 | 2.6058 | 8.408 | 40.4297 | 1.9047 | 8.8793 | 2.122 | 9.9365 | 236.8433 | 979.2933 | 33.8021 | 67.9488 | 32.0512 | 77.0592 | 22.9568 | 77.3365 | 22.6795 | 2.122 | 9.9365 | 8.408 | 40.4297
Fragments | C0 | 0.1 | 0.9 | 4.7619 | 1.0542 | 2000 | 600 | 0.9 | AVERAGE | T |  | 85.67 | 97.1533 | 97.1533 |  | 5.3953 | 8.0011 | 59.5703 | 100 | 80.2884 | 89.1677 | 90.0635 | 100 |  |  |  | 82.2469 | 17.7531 | 93.7736 | 6.2424 | 91.7834 | 8.2326 | 90.0635 | 100 | 59.5703 | 100
Fragments | C6 | 0.1 | 0.9 | 4.7619 | 1.0542 | 2000 | 600 | 0.9 | AVERAGE | C1 | 1 | 1.3667 | 1.3667 | 97.4033 | 1.4031 | 0.46984 | 0.46984 | 6.3657 | 6.3657 | 0.89704 | 0.89704 | 1.0191 | 1.0191 | 94.36 | 94.36 | 3.2042 | 58.0791 | 41.9209 | 65.5214 | 34.4946 | 65.5214 | 34.4946 | 1.0191 | 1.0191 | 6.3657 | 6.3657 | 0.32634 |  | 2.6131 | 756.6734 | 2521.5473 | 0.090313 | 0.013187 | 0.076735 | 9.4076
Fragments | C6 | 0.1 | 0.9 | 4.7619 | 1.0542 | 2000 | 600 | 0.9 | AVERAGE | C2 | 2 | 1.7367 | 3.1033 | 97.4033 | 3.1862 | 0.50045 | 0.97029 | 7.1817 | 13.5474 | 1.2365 | 2.1335 | 1.3958 | 2.4149 | 118.0067 | 212.3667 | 7.2123 | 62.3606 | 37.6394 | 70.5266 | 29.4894 | 68.277 | 31.739 | 1.3958 | 2.4149 | 7.1817 | 13.5474
Fragments | C6 | 0.1 | 0.9 | 4.7619 | 1.0542 | 2000 | 600 | 0.9 | AVERAGE | C3 | 4 | 3.5167 | 6.62 | 97.4033 | 6.796 | 0.89011 | 1.8604 | 12.7006 | 26.248 | 2.6271 | 4.7607 | 2.9672 | 5.3821 | 261.9133 | 474.28 | 16.1383 | 65.6407 | 34.3593 | 74.361 | 25.655 | 71.5102 | 28.5058 | 2.9672 | 5.3821 | 12.7006 | 26.248
Fragments | C6 | 0.1 | 0.9 | 4.7619 | 1.0542 | 2000 | 600 | 0.9 | AVERAGE | C4 | 6 | 2.9867 | 9.6067 | 97.4033 | 9.8661 | 0.68812 | 2.5485 | 9.491 | 35.739 | 2.299 | 7.0597 | 2.6253 | 8.0074 | 252.2833 | 726.5633 | 24.6593 | 67.9604 | 32.0396 | 77.0727 | 22.9433 | 73.2228 | 26.7932 | 2.6253 | 8.0074 | 9.491 | 35.739
Fragments | C6 | 0.1 | 0.9 | 4.7619 | 1.0542 | 2000 | 600 | 0.9 | AVERAGE | C5 | 8 | 3.3767 | 12.9833 | 97.4033 | 13.3417 | 0.57612 | 3.1246 | 8.0996 | 43.8386 | 2.8011 | 9.8608 | 3.1545 | 11.1619 | 274.0833 | 1000.6467 | 33.7114 | 69.8885 | 30.1115 | 79.3266 | 20.6894 | 75.0714 | 24.9446 | 3.1545 | 11.1619 | 8.0996 | 43.8386
Fragments | C6 | 0.1 | 0.9 | 4.7619 | 1.0542 | 2000 | 600 | 0.9 | AVERAGE | T |  | 84.42 | 97.4033 | 97.4033 |  | 6.3972 | 9.5218 | 56.1614 | 100 | 78.0363 | 87.8971 | 88.8381 | 100 |  |  |  | 81.2087 | 18.7913 | 92.5599 | 7.4561 | 90.2294 | 9.7866 | 88.8381 | 100 | 56.1614 | 100
Fragments | C10 | 0.1 | 0.9 | 4.7619 | 1.0542 | 2000 | 600 | 0.9 | AVERAGE | C1 | 1 | 3.0467 | 3.0467 | 97.96 | 3.1146 | 2.5095 | 2.5095 | 33.1173 | 33.1173 | 0.53764 | 0.53764 | 0.59643 | 0.59643 | 50.8333 | 50.8333 | 1.8079 | 16.7629 | 83.2371 | 17.2229 | 82.7931 | 17.2229 | 82.7931 | 0.59084 | 0.59084 | 33.1173 | 33.1173 | 0.20558 |  | 13.4981 | 96.393 | 0.896 | 0.43194 | 0.011733 | 0.41603 | 0.40189
Fragments | C10 | 0.1 | 0.9 | 4.7619 | 1.0542 | 2000 | 600 | 0.9 | AVERAGE | C2 | 2 | 2.6633 | 5.71 | 97.96 | 5.8377 | 1.7782 | 4.2877 | 23.3954 | 56.5127 | 0.88557 | 1.4232 | 0.98328 | 1.5797 | 118.3667 | 169.2 | 6.0277 | 30.1405 | 69.8595 | 32.8613 | 67.1547 | 24.6985 | 75.3175 | 0.97745 | 1.5683 | 23.3954 | 56.5127
Fragments | C10 | 0.1 | 0.9 | 4.7619 | 1.0542 | 2000 | 600 | 0.9 | AVERAGE | C3 | 4 | 3.7233 | 9.4333 | 97.96 | 9.6483 | 1.7094 | 5.9971 | 22.5731 | 79.0858 | 2.0145 | 3.4377 | 2.239 | 3.8187 | 248.7967 | 417.9967 | 14.9018 | 47.4527 | 52.5473 | 53.0992 | 46.9168 | 35.8878 | 64.1282 | 2.2241 | 3.7924 | 22.5731 | 79.0858
Fragments | C10 | 0.1 | 0.9 | 4.7619 | 1.0542 | 2000 | 600 | 0.9 | AVERAGE | C4 | 6 | 1.8333 | 11.2667 | 97.96 | 11.5226 | 0.7219 | 6.719 | 9.5546 | 88.6404 | 1.1117 | 4.5494 | 1.2335 | 5.0523 | 188.0767 | 606.0733 | 21.608 | 53.5242 | 46.4758 | 60.1968 | 39.8192 | 39.8627 | 60.1533 | 1.2259 | 5.0183 | 9.5546 | 88.6404
Fragments | C10 | 0.1 | 0.9 | 4.7619 | 1.0542 | 2000 | 600 | 0.9 | AVERAGE | C5 | 8 | 1.17 | 12.4367 | 97.96 | 12.7194 | 0.38116 | 7.1002 | 5.0438 | 93.6842 | 0.78903 | 5.3385 | 0.87556 | 5.9278 | 188.3533 | 794.4267 | 28.3233 | 59.467 | 40.533 | 67.1439 | 32.8721 | 42.4229 | 57.5931 | 0.87048 | 5.8888 | 5.0438 | 93.6842
Fragments | C10 | 0.1 | 0.9 | 4.7619 | 1.0542 | 2000 | 600 | 0.9 | AVERAGE | T |  | 85.5233 | 97.96 | 97.96 |  | 0.47783 | 7.578 | 6.3158 | 100 | 85.0547 | 90.3932 | 94.0722 | 100 |  |  |  | 87.6613 | 12.3387 | 99.4643 | 0.54641 | 92.8236 | 7.739 | 94.1112 | 100 | 6.3158 | 100
Note on AF1: Sygusch, Johanna (FWGP) - 128772: wirklich CUMULATIVE?

## Mechanical_benchmark
Particle shape | Wettability | glass | magnetite | Mass fraction in weight % | Volume fraction in vol% | Liquid volume in ml | rpm in ^-1 | air flowrate in l/min | Test | Concentrate/Tailings | Taken after in min | Mass in g | Cum. Mass in g | Actual feed in g | Cu. Mass pull in % | Mass pull GLASS in g | Cum. Mass pull GLASS in g | Mass pull GLASS in % | Cum. Mass pull GLASS in % | Mass pull MAG in g | Cum. Mass pull MAG in g | Mass pull MAG in % | Cum. Mass pull MAG in % | Water pull in g | Cum. Water pull in g | Cum. Water pull in % | XRF Magnetite in % | XRF Glass in % | XRF Magnetite CORRECTED in % | XRF Glass CORRECTED in % | Cum. Magnetite grade in % | Cum. Glass grade in % | Magnetite recovery in % | Cum. Magnetite recovery in % | Glass recovery in % | Cum. Glass recovery in % | ENT MAG in - | ENT Glass in - | SI Gaudin Glass in - | Rmax in % | Rmax fitting error | k in min^-1 | k fitting error | kmodified in min^-1 | km error propagation | Comment
Spheres | C0 | 0.1 | 0.9 | 4.7619 | 1.0542 | 1000 | 600 | 6.6 | T1 | C1 | 1 | 4.56 | 4.56 | 48.58 | 9.3866 | 1.2867 | 1.2867 | 26.1166 | 26.1166 | 3.2734 | 3.2734 | 7.4984 | 7.4984 | 303.47 | 303.47 | 17.5415 | 65.9079 | 34.0921 | 71.7844 | 28.2176 | 71.7844 | 28.2176 | 7.4984 | 7.4984 | 26.1166 | 26.1166 | 0.4011 | 1.1847 | 2.4316 | 70.4044 | 5.0843 | 0.49436 | 0.07385 | 0.34805 | 2.5655
Spheres | C0 | 0.1 | 0.9 | 4.7619 | 1.0542 | 1000 | 600 | 6.6 | T1 | C2 | 2 | 4.3 | 8.86 | 48.58 | 18.238 | 0.9613 | 2.248 | 19.5115 | 45.6281 | 3.3388 | 6.6122 | 7.6483 | 15.1467 | 305.18 | 608.65 | 35.1819 | 71.0679 | 28.9321 | 77.6462 | 22.3558 | 74.6293 | 25.3727 | 7.6483 | 15.1467 | 19.5115 | 45.6281
Spheres | C0 | 0.1 | 0.9 | 4.7619 | 1.0542 | 1000 | 600 | 6.6 | T1 | C3 | 4 | 3.01 | 11.87 | 48.58 | 24.4339 | 0.7196 | 2.9676 | 14.6057 | 60.2338 | 2.2905 | 8.9026 | 5.2468 | 20.3935 | 270.96 | 879.61 | 50.8442 | 69.7025 | 30.2975 | 76.0951 | 23.9069 | 75.001 | 25.001 | 5.2468 | 20.3935 | 14.6057 | 60.2338
Spheres | C0 | 0.1 | 0.9 | 4.7619 | 1.0542 | 1000 | 600 | 6.6 | T1 | T |  | 36.71 | 48.58 | 48.58 |  | 1.9592 | 4.9268 | 39.7662 | 100 | 34.7515 | 43.6541 | 79.6065 | 100 |  |  |  | 86.0493 | 13.9507 | 94.665 | 5.337 | 94.665 | 5.337 | 39.7662 | 100 | 79.6065 | 100
Spheres | C0 | 0.1 | 0.9 | 4.7619 | 1.0542 | 1000 | 600 | 6.6 | T2 | C1 | 1 | 5.59 | 5.59 | 48.9 | 11.4315 | 1.2462 | 1.2462 | 33.1513 | 33.1513 | 4.3439 | 4.3439 | 9.6228 | 9.6228 | 331 | 331 | 18.3351 | 71.1233 | 28.8767 | 77.7091 | 22.2929 | 77.7091 | 22.2929 | 9.6228 | 9.6228 | 33.1513 | 33.1513 | 0.49132 | 1.45 | 2.995 | 86.3332 | 10.6691 | 0.54616 | 0.14743 | 0.47152 | 5.9543
Spheres | C0 | 0.1 | 0.9 | 4.7619 | 1.0542 | 1000 | 600 | 6.6 | T2 | C2 | 2 | 5.78 | 11.37 | 48.9 | 23.2515 | 1.0415 | 2.2877 | 27.7062 | 60.8575 | 4.7386 | 9.0826 | 10.4972 | 20.12 | 340.43 | 671.43 | 37.1926 | 74.8857 | 25.1143 | 81.9832 | 18.0188 | 79.8818 | 20.1202 | 10.4972 | 20.12 | 27.7062 | 60.8575
Spheres | C0 | 0.1 | 0.9 | 4.7619 | 1.0542 | 1000 | 600 | 6.6 | T2 | C3 | 4 | 3.02 | 14.39 | 48.9 | 29.4274 | 0.5511 | 2.8388 | 14.6605 | 75.5181 | 2.469 | 11.5515 | 5.4693 | 25.5894 | 268.81 | 940.24 | 52.0828 | 74.6838 | 25.3162 | 81.7538 | 18.2482 | 80.2747 | 19.7273 | 5.4693 | 25.5894 | 14.6605 | 75.5181
Spheres | C0 | 0.1 | 0.9 | 4.7619 | 1.0542 | 1000 | 600 | 6.6 | T2 | T |  | 34.51 | 48.9 | 48.9 |  | 0.92029 | 3.759 | 24.4819 | 100 | 33.5904 | 45.1419 | 74.4106 | 100 |  |  |  | 88.3999 | 11.6001 | 97.3353 | 2.6667 | 97.3353 | 2.6667 | 74.4106 | 100 | 24.4819 | 100
Spheres | C0 | 0.1 | 0.9 | 4.7619 | 1.0542 | 1000 | 600 | 6.6 | T3 | C1 | 1 | 3.88 | 3.88 | 52.99 | 7.3221 | 1.2051 | 1.2051 | 22.9481 | 22.9481 | 2.675 | 2.675 | 5.6033 | 5.6033 | 285.68 | 285.68 | 14.0323 | 63.4069 | 36.5931 | 68.9433 | 31.0587 | 68.9433 | 31.0587 | 5.6033 | 5.6033 | 22.9481 | 22.9481 | 0.40068 | 1.1795 | 2.3334 | 66.3389 | 11.2901 | 0.49611 | 0.17499 | 0.32911 | 5.7172
Spheres | C0 | 0.1 | 0.9 | 4.7619 | 1.0542 | 1000 | 600 | 6.6 | T3 | C2 | 2 | 5.67 | 9.55 | 52.99 | 18.0223 | 1.1533 | 2.3584 | 21.9622 | 44.9103 | 4.5168 | 7.1918 | 9.4613 | 15.0646 | 364.39 | 650.07 | 31.9308 | 72.842 | 27.158 | 79.6615 | 20.3405 | 75.3069 | 24.6951 | 9.4613 | 15.0646 | 21.9622 | 44.9103
Spheres | C0 | 0.1 | 0.9 | 4.7619 | 1.0542 | 1000 | 600 | 6.6 | T3 | C3 | 4 | 2.53 | 12.08 | 52.99 | 22.7968 | 0.5965 | 2.9549 | 11.3591 | 56.2693 | 1.9336 | 9.1254 | 4.0502 | 19.1148 | 321.15 | 971.22 | 47.7054 | 69.9929 | 30.0071 | 76.4249 | 23.5771 | 75.541 | 24.461 | 4.0502 | 19.1148 | 11.3591 | 56.2693
Spheres | C0 | 0.1 | 0.9 | 4.7619 | 1.0542 | 1000 | 600 | 6.6 | T3 | T |  | 40.91 | 52.99 | 52.99 |  | 2.2964 | 5.2513 | 43.7307 | 100 | 38.6144 | 47.7397 | 80.8852 | 100 |  |  |  | 85.806 | 14.194 | 94.3886 | 5.6134 | 94.3886 | 5.6134 | 80.8852 | 100 | 43.7307 | 100
Spheres | C6 | 0.1 | 0.9 | 4.7619 | 1.0542 | 1000 | 600 | 6.6 | T1 | C1 | 1 | 6.03 | 6.03 | 48.85 | 12.3439 | 2.1033 | 2.1033 | 37.382 | 37.382 | 3.9269 | 3.9269 | 9.0848 | 9.0848 | 322.27 | 322.27 | 21.6611 | 60.0432 | 39.9568 | 65.122 | 34.88 | 65.122 | 34.88 | 9.0848 | 9.0848 | 37.382 | 37.382 | 0.33601 |  | 3.4751 | 77.3543 | 4.9572 | 0.70865 | 0.11509 | 0.54817 | 3.6019
Spheres | C6 | 0.1 | 0.9 | 4.7619 | 1.0542 | 1000 | 600 | 6.6 | T1 | C2 | 2 | 3.6 | 9.63 | 48.85 | 19.7134 | 1.3257 | 3.4289 | 23.5615 | 60.9435 | 2.2744 | 6.2013 | 5.2618 | 14.3466 | 241.3 | 563.57 | 37.8799 | 58.3318 | 41.6682 | 63.1779 | 36.8241 | 64.3953 | 35.6067 | 5.2618 | 14.3466 | 23.5615 | 60.9435
Spheres | C6 | 0.1 | 0.9 | 4.7619 | 1.0542 | 1000 | 600 | 6.6 | T1 | C3 | 4 | 1.99 | 11.62 | 48.85 | 23.7871 | 0.61918 | 4.0481 | 11.0049 | 71.9484 | 1.3709 | 7.5721 | 3.1715 | 17.5181 | 212.1 | 775.67 | 52.1361 | 63.3577 | 36.6423 | 68.8873 | 31.1147 | 65.1646 | 34.8374 | 3.1715 | 17.5181 | 11.0049 | 71.9484
Spheres | C6 | 0.1 | 0.9 | 4.7619 | 1.0542 | 1000 | 600 | 6.6 | T1 | T |  | 37.23 | 48.85 | 48.85 |  | 1.5783 | 5.6264 | 28.0516 | 100 | 35.6524 | 43.2246 | 82.4819 | 100 |  |  |  | 87.0156 | 12.9844 | 95.7627 | 4.2393 | 95.7627 | 4.2393 | 82.4819 | 100 | 28.0516 | 100
Spheres | C6 | 0.1 | 0.9 | 4.7619 | 1.0542 | 1000 | 600 | 6.6 | T2 | C1 | 1 | 6.6 | 6.6 | 49.06 | 13.4529 | 2.284 | 2.284 | 44.5018 | 44.5018 | 4.3162 | 4.3162 | 9.8254 | 9.8254 | 328.52 | 328.52 | 17.6908 | 60.2847 | 39.7153 | 65.3964 | 34.6056 | 65.3964 | 34.6056 | 9.8254 | 9.8254 | 44.5018 | 44.5018 | 0.54844 |  | 2.9827 | 82.3204 | 3.8126 | 0.82067 | 0.10519 | 0.67558 | 3.2154
Spheres | C6 | 0.1 | 0.9 | 4.7619 | 1.0542 | 1000 | 600 | 6.6 | T2 | C2 | 2 | 6.47 | 13.07 | 49.06 | 26.6408 | 1.2323 | 3.5163 | 24.0105 | 68.5123 | 5.2378 | 9.554 | 11.9235 | 21.7489 | 351.9 | 680.42 | 36.6406 | 73.9813 | 26.0187 | 80.9557 | 19.0463 | 73.0987 | 26.9033 | 11.9235 | 21.7489 | 24.0105 | 68.5123
Spheres | C6 | 0.1 | 0.9 | 4.7619 | 1.0542 | 1000 | 600 | 6.6 | T2 | C3 | 4 | 3.66 | 16.73 | 49.06 | 34.1011 | 0.50552 | 4.0218 | 9.8498 | 78.3621 | 3.1545 | 12.7085 | 7.1811 | 28.93 | 299.15 | 979.57 | 52.7499 | 78.5888 | 21.4112 | 86.1899 | 13.8121 | 75.9626 | 24.0394 | 7.1811 | 28.93 | 9.8498 | 78.3621
Spheres | C6 | 0.1 | 0.9 | 4.7619 | 1.0542 | 1000 | 600 | 6.6 | T2 | T |  | 32.33 | 49.06 | 49.06 |  | 1.1105 | 5.1323 | 21.6379 | 100 | 31.2201 | 43.9287 | 71.07 | 100 |  |  |  | 87.7236 | 12.2764 | 96.567 | 3.435 | 96.567 | 3.435 | 71.07 | 100 | 21.6379 | 100
Spheres | C6 | 0.1 | 0.9 | 4.7619 | 1.0542 | 1000 | 600 | 6.6 | T3 | C1 | 1 | 6.76 | 6.76 | 48.38 | 13.9727 | 2.1463 | 2.1463 | 40.2749 | 40.2749 | 4.6139 | 4.6139 | 10.717 | 10.717 | 330.28 | 330.28 | 17.9766 | 62.7987 | 37.2013 | 68.2524 | 31.7496 | 68.2524 | 31.7496 | 10.717 | 10.717 | 40.2749 | 40.2749 | 0.49819 |  | 2.4795 | 70.9345 | 1.9527 | 0.86627 | 0.06825 | 0.61448 | 1.74
Spheres | C6 | 0.1 | 0.9 | 4.7619 | 1.0542 | 1000 | 600 | 6.6 | T3 | C2 | 2 | 4.92 | 11.68 | 48.38 | 24.1422 | 1.0272 | 3.1735 | 19.2764 | 59.5512 | 3.8928 | 8.5067 | 9.0422 | 19.7592 | 332.5 | 662.78 | 36.074 | 72.3679 | 27.6321 | 79.1229 | 20.8791 | 72.8314 | 27.1706 | 9.0422 | 19.7592 | 19.2764 | 59.5512
Spheres | C6 | 0.1 | 0.9 | 4.7619 | 1.0542 | 1000 | 600 | 6.6 | T3 | C3 | 4 | 3.1 | 14.78 | 48.38 | 30.5498 | 0.46234 | 3.6359 | 8.6758 | 68.227 | 2.6377 | 11.1444 | 6.1268 | 25.886 | 291.87 | 954.65 | 51.96 | 77.6187 | 22.3813 | 85.0878 | 14.9142 | 75.4021 | 24.5999 | 6.1268 | 25.886 | 8.6758 | 68.227
Spheres | C6 | 0.1 | 0.9 | 4.7619 | 1.0542 | 1000 | 600 | 6.6 | T3 | T |  | 33.6 | 48.38 | 48.38 |  | 1.6932 | 5.3291 | 31.773 | 100 | 31.9075 | 43.0519 | 74.114 | 100 |  |  |  | 86.3114 | 13.6886 | 94.9627 | 5.0393 | 94.9627 | 5.0393 | 74.114 | 100 | 31.773 | 100
Spheres | C10 | 0.1 | 0.9 | 4.7619 | 1.0542 | 1000 | 600 | 6.6 | T1 | C1 | 1 | 7.23 | 7.23 | 48.81 | 14.8125 | 3.2654 | 3.2654 | 36.6889 | 36.6889 | 3.9646 | 3.9646 | 9.9339 | 9.9339 | 332.8 | 332.8 | 19.335 | 54.8353 | 45.1647 | 54.8353 | 45.1647 | 59.2059 | 40.7961 | 9.7662 | 9.7662 | 59.2248 | 59.2248 | 0.37912 |  | 5.7262 | 90.9446 | 1.937 | 1.0803 | 0.07622 | 0.98247 | 2.1619
Spheres | C10 | 0.1 | 0.9 | 4.7619 | 1.0542 | 1000 | 600 | 6.6 | T1 | C2 | 2 | 3.3 | 10.53 | 48.81 | 21.5734 | 1.298 | 4.5634 | 14.5834 | 51.2723 | 2.002 | 5.9666 | 5.0164 | 14.9503 | 265.01 | 597.81 | 34.7316 | 60.6679 | 39.3321 | 60.6679 | 39.3321 | 61.2824 | 38.7196 | 4.9565 | 14.7226 | 22.6417 | 81.8665
Spheres | C10 | 0.1 | 0.9 | 4.7619 | 1.0542 | 1000 | 600 | 6.6 | T1 | C3 | 4 | 2.61 | 13.14 | 48.81 | 26.9207 | 0.55612 | 5.1195 | 6.2484 | 57.5207 | 2.0539 | 8.0205 | 5.1463 | 20.0966 | 303.95 | 901.76 | 52.3904 | 78.6927 | 21.3073 | 78.6927 | 21.3073 | 66.2532 | 33.7488 | 5.1394 | 19.862 | 7.1766 | 89.0432
Spheres | C10 | 0.1 | 0.9 | 4.7619 | 1.0542 | 1000 | 600 | 6.6 | T1 | T |  | 35.67 | 48.81 | 48.81 |  | 3.7808 | 8.9003 | 42.4793 | 100 | 31.8892 | 39.9097 | 79.9034 | 100 |  |  |  | 89.4007 | 10.5993 | 89.4007 | 10.5993 | 98.4722 | 1.5298 | 80.138 | 100 | 10.9568 | 100
Spheres | C10 | 0.1 | 0.9 | 4.7619 | 1.0542 | 1000 | 600 | 6.6 | T2 | C1 | 1 | 8.38 | 8.38 | 49.27 | 17.0083 | 3.0575 | 3.0575 | 59.8822 | 59.8822 | 5.3227 | 5.3227 | 12.0518 | 12.0518 | 346.24 | 346.24 | 19.0777 | 58.6299 | 41.3701 | 63.5166 | 36.4854 | 63.5166 | 36.4854 | 12.0518 | 12.0518 | 59.8822 | 59.8822 | 0.58793 |  | 3.7179 | 87.9526 | 1.253 | 1.1614 | 0.05776 | 1.0215 | 1.5061
Spheres | C10 | 0.1 | 0.9 | 4.7619 | 1.0542 | 1000 | 600 | 6.6 | T2 | C2 | 2 | 5.62 | 14 | 49.27 | 28.4149 | 1.042 | 4.0995 | 20.409 | 80.2912 | 4.5781 | 9.9008 | 10.3658 | 22.4176 | 302.14 | 648.38 | 35.7256 | 74.4254 | 25.5746 | 81.4603 | 18.5417 | 70.7197 | 29.2823 | 10.3658 | 22.4176 | 20.409 | 80.2912
Spheres | C10 | 0.1 | 0.9 | 4.7619 | 1.0542 | 1000 | 600 | 6.6 | T2 | C3 | 4 | 4.5 | 18.5 | 49.27 | 37.5482 | 0.3226 | 4.4221 | 6.3184 | 86.6096 | 4.1775 | 14.0782 | 9.4588 | 31.8764 | 335.61 | 983.99 | 54.2176 | 84.4366 | 15.5634 | 92.833 | 7.169 | 76.0986 | 23.9034 | 9.4588 | 31.8764 | 6.3184 | 86.6096
Spheres | C10 | 0.1 | 0.9 | 4.7619 | 1.0542 | 1000 | 600 | 6.6 | T2 | T |  | 30.77 | 49.27 | 49.27 |  | 0.68369 | 5.1058 | 13.3904 | 100 | 30.0869 | 44.1652 | 68.1236 | 100 |  |  |  | 88.7914 | 11.2086 | 97.7801 | 2.2219 | 97.7801 | 2.2219 | 68.1236 | 100 | 13.3904 | 100
Spheres | C10 | 0.1 | 0.9 | 4.7619 | 1.0542 | 1000 | 600 | 6.6 | T3 | C1 | 1 | 7.95 | 7.95 | 47.09 | 16.8826 | 3.6109 | 3.6109 | 76.2419 | 76.2419 | 4.3392 | 4.3392 | 10.2449 | 10.2449 | 339.16 | 339.16 | 19.9116 | 50.7644 | 49.2356 | 54.5813 | 45.4207 | 54.5813 | 45.4207 | 10.2449 | 10.2449 | 76.2419 | 76.2419 | 0.44006 |  | 9.8468 | 96.9973 | 0.10953 | 1.5438 | 0.00772 | 1.4974 | 0.17658
Spheres | C10 | 0.1 | 0.9 | 4.7619 | 1.0542 | 1000 | 600 | 6.6 | T3 | C2 | 2 | 4.2 | 12.15 | 47.09 | 25.8017 | 0.77807 | 4.389 | 16.4283 | 92.6702 | 3.422 | 7.7612 | 8.0794 | 18.3243 | 304.38 | 643.54 | 37.7813 | 74.4397 | 25.5603 | 81.4765 | 18.5255 | 63.8784 | 36.1236 | 8.0794 | 18.3243 | 16.4283 | 92.6702
Spheres | C10 | 0.1 | 0.9 | 4.7619 | 1.0542 | 1000 | 600 | 6.6 | T3 | C3 | 4 | 2.34 | 14.49 | 47.09 | 30.7709 | 0.19243 | 4.5814 | 4.063 | 96.7332 | 2.1476 | 9.9088 | 5.0705 | 23.3949 | 262 | 905.54 | 53.1629 | 83.5083 | 16.4917 | 91.7784 | 8.2236 | 68.384 | 31.618 | 5.0705 | 23.3949 | 4.063 | 96.7332
Spheres | C10 | 0.1 | 0.9 | 4.7619 | 1.0542 | 1000 | 600 | 6.6 | T3 | T |  | 32.6 | 47.09 | 47.09 |  | 0.15472 | 4.7362 | 3.2668 | 100 | 32.4459 | 42.3548 | 76.6051 | 100 |  |  |  | 90.3296 | 9.6704 | 99.5274 | 0.4746 | 99.5274 | 0.4746 | 76.6051 | 100 | 3.2668 | 100
Fragments | C0 | 0.1 | 0.9 | 4.7619 | 1.0542 | 1000 | 600 | 6.6 | T1 | C1 | 1 | 5.25 | 5.25 | 49.08 | 10.6968 | 1.0416 | 1.0416 | 36.2718 | 36.2718 | 4.2093 | 4.2093 | 9.1078 | 9.1078 | 327.67 | 327.67 | 18.0586 | 70.6158 | 29.3842 | 80.1769 | 19.8391 | 80.1769 | 19.8391 | 9.1078 | 9.1078 | 36.2718 | 36.2718 | 0.49569 | 1.637 | 4.0635 | 97.9674 | 16.1096 | 0.54286 | 0.19435 | 0.53183 | 8.9357
Fragments | C0 | 0.1 | 0.9 | 4.7619 | 1.0542 | 1000 | 600 | 6.6 | T1 | C2 | 2 | 6.73 | 11.98 | 49.08 | 24.4091 | 0.97138 | 2.0129 | 33.8281 | 70.0999 | 5.7597 | 9.969 | 12.4625 | 21.5703 | 355.11 | 682.78 | 37.6295 | 75.2399 | 24.7601 | 85.5824 | 14.4336 | 83.2136 | 16.8024 | 12.4625 | 21.5703 | 33.8281 | 70.0999
Fragments | C0 | 0.1 | 0.9 | 4.7619 | 1.0542 | 1000 | 600 | 6.6 | T1 | C3 | 4 | 2.38 | 14.36 | 49.08 | 29.2584 | 0.43236 | 2.4453 | 15.0567 | 85.1566 | 1.948 | 11.917 | 4.215 | 25.7853 | 261.09 | 943.87 | 52.0188 | 72.0468 | 27.9532 | 81.8497 | 18.1663 | 82.9875 | 17.0285 | 4.215 | 25.7853 | 15.0567 | 85.1566
Fragments | C0 | 0.1 | 0.9 | 4.7619 | 1.0542 | 1000 | 600 | 6.6 | T1 | T |  | 34.72 | 49.08 | 49.08 |  | 0.42623 | 2.8715 | 14.8434 | 100 | 34.2993 | 46.2163 | 74.2147 | 100 |  |  |  | 86.5367 | 13.4633 | 98.7884 | 1.2276 | 98.7884 | 1.2276 | 74.2147 | 100 | 14.8434 | 100
Fragments | C0 | 0.1 | 0.9 | 4.7619 | 1.0542 | 1000 | 600 | 6.6 | T2 | C1 | 1 | 6.07 | 6.07 | 49.15 | 12.3499 | 1.037 | 1.037 | 45.0761 | 45.0761 | 5.0339 | 5.0339 | 10.7431 | 10.7431 | 350.96 | 350.96 | 19.0156 | 72.9722 | 27.0278 | 82.9315 | 17.0845 | 82.9315 | 17.0845 | 10.7431 | 10.7431 | 45.0761 | 45.0761 | 0.50557 | 1.7554 | 6.3501 | 103.0619 | 12.7463 | 0.65737 | 0.19722 | 0.6775 | 8.5823
Fragments | C0 | 0.1 | 0.9 | 4.7619 | 1.0542 | 1000 | 600 | 6.6 | T2 | C2 | 2 | 6.61 | 12.68 | 49.15 | 25.7986 | 0.82258 | 1.8596 | 35.7548 | 80.8308 | 5.7885 | 10.8224 | 12.3534 | 23.0966 | 383.74 | 734.7 | 39.8073 | 76.9414 | 23.0586 | 87.5715 | 12.4445 | 85.3503 | 14.6657 | 12.3534 | 23.0966 | 35.7548 | 80.8308
Fragments | C0 | 0.1 | 0.9 | 4.7619 | 1.0542 | 1000 | 600 | 6.6 | T2 | C3 | 4 | 2.12 | 14.8 | 49.15 | 30.1119 | 0.29637 | 2.156 | 12.8824 | 93.7132 | 1.824 | 12.6464 | 3.8926 | 26.9892 | 250.58 | 985.28 | 53.3842 | 75.628 | 24.372 | 86.0361 | 13.9799 | 85.4486 | 14.5674 | 3.8926 | 26.9892 | 12.8824 | 93.7132
Fragments | C0 | 0.1 | 0.9 | 4.7619 | 1.0542 | 1000 | 600 | 6.6 | T2 | T |  | 34.35 | 49.15 | 49.15 |  | 0.14464 | 2.3006 | 6.2868 | 100 | 34.2109 | 46.8572 | 73.0108 | 100 |  |  |  | 87.2266 | 12.7734 | 99.5949 | 0.42106 | 99.5949 | 0.42106 | 73.0108 | 100 | 6.2868 | 100
Fragments | C0 | 0.1 | 0.9 | 4.7619 | 1.0542 | 1000 | 600 | 6.6 | T3 | C1 | 1 | 5.83 | 5.83 | 48.38 | 12.0504 | 1.2142 | 1.2142 | 27.9125 | 27.9125 | 4.6167 | 4.6167 | 10.4835 | 10.4835 | 342.78 | 342.78 | 21.6733 | 69.7705 | 30.2295 | 79.1887 | 20.8273 | 79.1887 | 20.8273 | 10.4835 | 10.4835 | 27.9125 | 27.9125 | 0.40314 | 1.075 | 2.0853 | 53.4221 | 5.4732 | 0.83335 | 0.23853 | 0.44519 | 4.6885
Fragments | C0 | 0.1 | 0.9 | 4.7619 | 1.0542 | 1000 | 600 | 6.6 | T3 | C2 | 2 | 4.22 | 10.05 | 48.38 | 20.773 | 0.80661 | 2.0208 | 18.5422 | 46.4546 | 3.4141 | 8.0308 | 7.7526 | 18.2362 | 292.43 | 635.21 | 40.163 | 71.2361 | 28.7639 | 80.9021 | 19.1139 | 79.9082 | 20.1078 | 7.7526 | 18.2362 | 18.5422 | 46.4546
Fragments | C0 | 0.1 | 0.9 | 4.7619 | 1.0542 | 1000 | 600 | 6.6 | T3 | C3 | 4 | 0.43 | 10.48 | 48.38 | 21.6618 | 0.16444 | 2.1853 | 3.78 | 50.2346 | 0.26563 | 8.2964 | 0.6032 | 18.8394 | 103.89 | 739.1 | 46.7317 | 54.8743 | 45.1257 | 61.7751 | 38.2409 | 79.1642 | 20.8518 | 0.6032 | 18.8394 | 3.78 | 50.2346
Fragments | C0 | 0.1 | 0.9 | 4.7619 | 1.0542 | 1000 | 600 | 6.6 | T3 | T |  | 37.9 | 48.38 | 48.38 |  | 2.1649 | 4.3501 | 49.7654 | 100 | 35.7412 | 44.0376 | 81.1606 | 100 |  |  |  | 82.7006 | 17.2994 | 94.304 | 5.712 | 94.304 | 5.712 | 81.1606 | 100 | 49.7654 | 100
Fragments | C6 | 0.1 | 0.9 | 4.7619 | 1.0542 | 1000 | 600 | 6.6 | T1 | C1 | 1 | 5.84 | 5.84 | 49.24 | 11.8603 | 1.3716 | 1.3716 | 43.0561 | 43.0561 | 4.4694 | 4.4694 | 9.7029 | 9.7029 | 343.65 | 343.65 | 18.914 | 67.4966 | 32.5034 | 76.5305 | 23.4855 | 76.5305 | 23.4855 | 9.7029 | 9.7029 | 43.0561 | 43.0561 | 0.46077 |  | 4.5448 | 95.0848 | 6.7726 | 0.6504 | 0.11169 | 0.61843 | 4.5111
Fragments | C6 | 0.1 | 0.9 | 4.7619 | 1.0542 | 1000 | 600 | 6.6 | T1 | C2 | 2 | 5.66 | 11.5 | 49.24 | 23.355 | 0.9234 | 2.295 | 28.9877 | 72.0438 | 4.7375 | 9.2069 | 10.285 | 19.9879 | 350.75 | 694.4 | 38.2187 | 73.6308 | 26.3692 | 83.7014 | 16.3146 | 80.0598 | 19.9562 | 10.285 | 19.9879 | 28.9877 | 72.0438
Fragments | C6 | 0.1 | 0.9 | 4.7619 | 1.0542 | 1000 | 600 | 6.6 | T1 | C3 | 4 | 2.57 | 14.07 | 49.24 | 28.5743 | 0.4776 | 2.7726 | 14.993 | 87.0367 | 2.0928 | 11.2997 | 4.5434 | 24.5313 | 272.92 | 967.32 | 53.2398 | 71.6897 | 28.3103 | 81.4323 | 18.5837 | 80.3105 | 19.7055 | 4.5434 | 24.5313 | 14.993 | 87.0367
Fragments | C6 | 0.1 | 0.9 | 4.7619 | 1.0542 | 1000 | 600 | 6.6 | T1 | T |  | 35.17 | 49.24 | 49.24 |  | 0.41295 | 3.1855 | 12.9633 | 100 | 34.7627 | 46.0624 | 75.4687 | 100 |  |  |  | 86.5824 | 13.4176 | 98.8419 | 1.1741 | 98.8419 | 1.1741 | 75.4687 | 100 | 12.9633 | 100
Fragments | C6 | 0.1 | 0.9 | 4.7619 | 1.0542 | 1000 | 600 | 6.6 | T2 | C1 | 1 | 6.33 | 6.33 | 49.02 | 12.9131 | 1.209 | 1.209 | 46.1369 | 46.1369 | 5.122 | 5.122 | 11.037 | 11.037 | 338.32 | 338.32 | 17.5408 | 71.248 | 28.752 | 80.9159 | 19.1001 | 80.9159 | 19.1001 | 11.037 | 11.037 | 46.1369 | 46.1369 | 0.55324 |  | 6.366 | 102.5026 | 9.9338 | 0.66399 | 0.15701 | 0.68061 | 6.7569
Fragments | C6 | 0.1 | 0.9 | 4.7619 | 1.0542 | 1000 | 600 | 6.6 | T2 | C2 | 2 | 6.63 | 12.96 | 49.02 | 26.4382 | 0.87797 | 2.087 | 33.5034 | 79.6403 | 5.7531 | 10.8751 | 12.3969 | 23.434 | 313.83 | 652.15 | 33.8119 | 76.2588 | 23.7412 | 86.7736 | 13.2424 | 83.9125 | 16.1035 | 12.3969 | 23.434 | 33.5034 | 79.6403
Fragments | C6 | 0.1 | 0.9 | 4.7619 | 1.0542 | 1000 | 600 | 6.6 | T2 | C3 | 4 | 2.08 | 15.04 | 49.02 | 30.6814 | 0.37056 | 2.4576 | 14.1404 | 93.7807 | 1.7098 | 12.5848 | 3.6843 | 27.1182 | 293.27 | 945.42 | 49.017 | 72.3472 | 27.6528 | 82.2008 | 17.8152 | 83.6758 | 16.3402 | 3.6843 | 27.1182 | 14.1404 | 93.7807
Fragments | C6 | 0.1 | 0.9 | 4.7619 | 1.0542 | 1000 | 600 | 6.6 | T2 | T |  | 33.98 | 49.02 | 49.02 |  | 0.16298 | 2.6205 | 6.2193 | 100 | 33.8225 | 46.4073 | 72.8818 | 100 |  |  |  | 87.1765 | 12.8235 | 99.5364 | 0.47963 | 99.5364 | 0.47963 | 72.8818 | 100 | 6.2193 | 100
Fragments | C6 | 0.1 | 0.9 | 4.7619 | 1.0542 | 1000 | 600 | 6.6 | T3 | C1 | 1 | 6.56 | 6.56 | 49.12 | 13.355 | 1.545 | 1.545 | 44.1526 | 44.1526 | 5.0161 | 5.0161 | 10.9933 | 10.9933 | 378.54 | 378.54 | 21.7484 | 67.4403 | 32.5597 | 76.4647 | 23.5513 | 76.4647 | 23.5513 | 10.9933 | 10.9933 | 44.1526 | 44.1526 | 0.47893 |  | 3.502 | 87.0749 | 7.5297 | 0.78125 | 0.18145 | 0.68027 | 6.0406
Fragments | C6 | 0.1 | 0.9 | 4.7619 | 1.0542 | 1000 | 600 | 6.6 | T3 | C2 | 2 | 6.79 | 13.35 | 49.12 | 27.1783 | 1.0031 | 2.5481 | 28.6669 | 72.8194 | 5.788 | 10.8041 | 12.685 | 23.6782 | 399.82 | 778.36 | 44.7195 | 74.9494 | 25.0506 | 85.2428 | 14.7732 | 80.9293 | 19.0867 | 12.685 | 23.6782 | 28.6669 | 72.8194
Fragments | C6 | 0.1 | 0.9 | 4.7619 | 1.0542 | 1000 | 600 | 6.6 | T3 | C3 | 4 | 1.67 | 15.02 | 49.12 | 30.5782 | 0.30999 | 2.8581 | 8.859 | 81.6785 | 1.3603 | 12.1643 | 2.9812 | 26.6594 | 190.5 | 968.86 | 55.6643 | 71.708 | 28.292 | 81.4537 | 18.5623 | 80.9876 | 19.0284 | 2.9812 | 26.6594 | 8.859 | 81.6785
Fragments | C6 | 0.1 | 0.9 | 4.7619 | 1.0542 | 1000 | 600 | 6.6 | T3 | T |  | 34.1 | 49.12 | 49.12 |  | 0.6411 | 3.4992 | 18.3215 | 100 | 33.4644 | 45.6287 | 73.3406 | 100 |  |  |  | 85.9786 | 14.0214 | 98.1359 | 1.8801 | 98.1359 | 1.8801 | 73.3406 | 100 | 18.3215 | 100
Fragments | C10 | 0.1 | 0.9 | 4.7619 | 1.0542 | 1000 | 600 | 6.6 | T1 | C1 | 1 | 6.13 | 6.13 | 48.87 | 12.5435 | 2.3288 | 2.3288 | 62.454 | 62.454 | 3.8022 | 3.8022 | 8.4225 | 8.4225 | 289.2 | 289.2 | 16.8307 | 55.0894 | 44.9106 | 62.0265 | 37.9895 | 62.0265 | 37.9895 | 8.4225 | 8.4225 | 62.454 | 62.454 | 0.4284 |  |  | 102.9587 | 2.5139 | 0.96034 | 0.07169 | 0.98875 | 2.488 | SI cannot be calculated because Rglass=100%
Fragments | C10 | 0.1 | 0.9 | 4.7619 | 1.0542 | 1000 | 600 | 6.6 | T1 | C2 | 2 | 4.45 | 10.58 | 48.87 | 21.6493 | 1.0094 | 3.3382 | 27.0713 | 89.5253 | 3.4413 | 7.2435 | 7.623 | 16.0455 | 272.6 | 561.8 | 32.6953 | 68.1825 | 31.8175 | 77.3323 | 22.6837 | 68.4642 | 31.5518 | 7.623 | 16.0455 | 27.0713 | 89.5253
Fragments | C10 | 0.1 | 0.9 | 4.7619 | 1.0542 | 1000 | 600 | 6.6 | T1 | C3 | 4 | 3.3 | 13.88 | 48.87 | 28.4019 | 0.39057 | 3.7288 | 10.4747 | 100 | 2.91 | 10.1535 | 6.446 | 22.4916 | 340.32 | 902.12 | 52.501 | 77.4623 | 22.5377 | 88.1804 | 11.8356 | 73.1518 | 26.8642 | 6.446 | 22.4916 | 10.4747 | 100
Fragments | C10 | 0.1 | 0.9 | 4.7619 | 1.0542 | 1000 | 600 | 6.6 | T1 | T |  | 34.99 | 48.87 | 48.87 |  | 0 | 3.7288 | 0 | 100 | 34.99 | 45.1435 | 77.5084 | 100 |  |  |  | 87.5912 | 12.4088 | 100 | 0 | 100 | 0 | 77.5084 | 100 | 0 | 100
Fragments | C10 | 0.1 | 0.9 | 4.7619 | 1.0542 | 1000 | 600 | 6.6 | T2 | C1 | 1 | 7.46 | 7.46 | 49.23 | 15.1534 | 2.591 | 2.591 | 69.8382 | 69.8382 | 4.8702 | 4.8702 | 10.6984 | 10.6984 | 321.78 | 321.78 | 18.6551 | 57.876 | 42.124 | 65.2841 | 34.7319 | 65.2841 | 34.7319 | 10.6984 | 10.6984 | 69.8382 | 69.8382 | 0.47838 |  |  | 101.0717 | 0.42024 | 1.1801 | 0.01733 | 1.1928 | 0.51345 | SI cannot be calculated because Rglass=100%
Fragments | C10 | 0.1 | 0.9 | 4.7619 | 1.0542 | 1000 | 600 | 6.6 | T2 | C2 | 2 | 5.08 | 12.54 | 49.23 | 25.4723 | 0.81682 | 3.4078 | 22.0168 | 91.855 | 4.264 | 9.1342 | 9.3668 | 20.0652 | 308.64 | 630.42 | 36.5484 | 73.8322 | 26.1678 | 83.9368 | 16.0792 | 72.8404 | 27.1756 | 9.3668 | 20.0652 | 22.0168 | 91.855
Fragments | C10 | 0.1 | 0.9 | 4.7619 | 1.0542 | 1000 | 600 | 6.6 | T2 | C3 | 4 | 3.05 | 15.59 | 49.23 | 31.6677 | 0.30218 | 3.71 | 8.145 | 100 | 2.7483 | 11.8825 | 6.0373 | 26.1025 | 310.75 | 941.17 | 54.5641 | 79.1116 | 20.8884 | 90.1085 | 9.9075 | 76.2187 | 23.7973 | 6.0373 | 26.1025 | 8.145 | 100
Fragments | C10 | 0.1 | 0.9 | 4.7619 | 1.0542 | 1000 | 600 | 6.6 | T2 | T |  | 33.64 | 49.23 | 49.23 |  | 0 | 3.71 | 0 | 100 | 33.64 | 45.5225 | 73.8975 | 100 |  |  |  | 90.5023 | 9.4977 | 100 | 0 | 100 | 0 | 73.8975 | 100 | 0 | 100
Fragments | C10 | 0.1 | 0.9 | 4.7619 | 1.0542 | 1000 | 600 | 6.6 | T3 | C1 | 1 | 6.39 | 6.39 | 48.76 | 13.105 | 2.7335 | 2.7335 | 48.0751 | 48.0751 | 3.6575 | 3.6575 | 8.4897 | 8.4897 | 416.98 | 416.98 | 24.285 | 50.9936 | 49.0064 | 57.2385 | 42.7775 | 57.2385 | 42.7775 | 8.4897 | 8.4897 | 48.0751 | 48.0751 | 0.33897 |  | 2.925 | 72.078 | 0.69572 | 1.1122 | 0.03631 | 0.80167 | 0.79997
Fragments | C10 | 0.1 | 0.9 | 4.7619 | 1.0542 | 1000 | 600 | 6.6 | T3 | C2 | 2 | 3.77 | 10.16 | 48.76 | 20.8368 | 0.95095 | 3.6844 | 16.7248 | 64.7999 | 2.8197 | 6.4772 | 6.5449 | 15.0346 | 398.08 | 815.06 | 47.4692 | 66.0093 | 33.9907 | 74.7918 | 25.2242 | 63.7519 | 36.2641 | 6.5449 | 15.0346 | 16.7248 | 64.7999
Fragments | C10 | 0.1 | 0.9 | 4.7619 | 1.0542 | 1000 | 600 | 6.6 | T3 | C3 | 4 | 3.45 | 13.61 | 48.76 | 27.9122 | 0.35112 | 4.0356 | 6.1754 | 70.9753 | 3.0994 | 9.5766 | 7.1943 | 22.2289 | 310.93 | 1125.99 | 65.5778 | 78.8807 | 21.1193 | 89.8385 | 10.1775 | 70.3646 | 29.6514 | 7.1943 | 22.2289 | 6.1754 | 70.9753
Fragments | C10 | 0.1 | 0.9 | 4.7619 | 1.0542 | 1000 | 600 | 6.6 | T3 | T |  | 35.15 | 48.76 | 48.76 |  | 1.6503 | 5.6859 | 29.0247 | 100 | 33.5053 | 43.0819 | 77.7711 | 100 |  |  |  | 83.5705 | 16.4295 | 95.321 | 4.695 | 95.321 | 4.695 | 77.7711 | 100 | 29.0247 | 100
Spheres | C0 | 0.1 | 0.9 | 4.7619 | 1.0542 | 1000 | 600 | 6.6 | AVERAGE | C1 | 1 | 4.6767 | 4.6767 | 50.1567 | 9.3801 | 1.246 | 1.246 | 27.4053 | 27.4053 | 3.4308 | 3.4308 | 7.5749 | 7.5749 | 306.7167 | 306.7167 | 16.6363 | 66.8127 | 33.1873 | 72.8123 | 27.1897 | 72.8123 | 27.1897 | 7.5749 | 7.5749 | 27.4053 | 27.4053 | 0.43103 | 1.2714 | 2.5867 | 74.3588 | 9.0145 | 0.51221 | 0.13209 | 0.38289 | 4.7457
Spheres | C0 | 0.1 | 0.9 | 4.7619 | 1.0542 | 1000 | 600 | 6.6 | AVERAGE | C2 | 2 | 5.25 | 9.9267 | 50.1567 | 19.8373 | 1.052 | 2.298 | 23.06 | 50.4653 | 4.1981 | 7.6288 | 9.2023 | 16.7771 | 336.6667 | 643.3833 | 34.7684 | 72.9319 | 27.0681 | 79.7636 | 20.2384 | 76.606 | 23.396 | 9.2023 | 16.7771 | 23.06 | 50.4653
Spheres | C0 | 0.1 | 0.9 | 4.7619 | 1.0542 | 1000 | 600 | 6.6 | AVERAGE | C3 | 4 | 2.8533 | 12.78 | 50.1567 | 25.5527 | 0.6224 | 2.9204 | 13.5418 | 64.0071 | 2.231 | 9.8598 | 4.9221 | 21.6992 | 286.9733 | 930.3567 | 50.2108 | 71.4597 | 28.5403 | 78.0913 | 21.9107 | 76.9389 | 23.0631 | 4.9221 | 21.6992 | 13.5418 | 64.0071
Spheres | C0 | 0.1 | 0.9 | 4.7619 | 1.0542 | 1000 | 600 | 6.6 | AVERAGE | T |  | 37.3767 | 50.1567 | 50.1567 |  | 1.7253 | 4.6457 | 35.9929 | 100 | 35.6521 | 45.5119 | 78.3008 | 100 |  |  |  | 86.7517 | 13.2483 | 95.463 | 4.539 | 95.463 | 4.539 | 65.0207 | 100 | 49.273 | 100
Spheres | C6 | 0.1 | 0.9 | 4.7619 | 1.0542 | 1000 | 600 | 6.6 | AVERAGE | C1 | 1 | 6.4633 | 6.4633 | 48.7633 | 13.2565 | 2.1778 | 2.1778 | 40.7195 | 40.7195 | 4.2856 | 4.2856 | 9.8757 | 9.8757 | 327.0233 | 327.0233 | 19.1095 | 61.0422 | 38.9578 | 66.2569 | 33.7451 | 66.2569 | 33.7451 | 9.8757 | 9.8757 | 40.7195 | 40.7195 | 0.46088 |  | 2.9791 | 76.8698 | 3.5742 | 0.79853 | 0.096177 | 0.61274 | 2.8525
Spheres | C6 | 0.1 | 0.9 | 4.7619 | 1.0542 | 1000 | 600 | 6.6 | AVERAGE | C2 | 2 | 4.9967 | 11.46 | 48.7633 | 23.4988 | 1.1951 | 3.3729 | 22.2828 | 63.0023 | 3.8017 | 8.0873 | 8.7425 | 18.6182 | 308.5667 | 635.59 | 36.8648 | 68.227 | 31.773 | 74.4189 | 25.5831 | 70.1084 | 29.8936 | 8.7425 | 18.6182 | 22.2828 | 63.0023
Spheres | C6 | 0.1 | 0.9 | 4.7619 | 1.0542 | 1000 | 600 | 6.6 | AVERAGE | C3 | 4 | 2.9167 | 14.3767 | 48.7633 | 29.4793 | 0.52901 | 3.9019 | 9.8435 | 72.8458 | 2.3877 | 10.475 | 5.4931 | 24.1114 | 267.7067 | 903.2967 | 52.282 | 73.1884 | 26.8116 | 80.055 | 19.947 | 72.1764 | 27.8256 | 5.4931 | 24.1114 | 9.8435 | 72.8458
Spheres | C6 | 0.1 | 0.9 | 4.7619 | 1.0542 | 1000 | 600 | 6.6 | AVERAGE | T |  | 34.3867 | 48.7633 | 48.7633 |  | 1.4607 | 5.3626 | 27.1542 | 100 | 32.9267 | 43.4017 | 75.8886 | 100 |  |  |  | 87.0169 | 12.9831 | 95.7641 | 4.2379 | 95.7641 | 4.2379 | 75.8886 | 100 | 27.1542 | 100
Spheres | C10 | 0.1 | 0.9 | 4.7619 | 1.0542 | 1000 | 600 | 6.6 | AVERAGE | C1 | 1 | 7.8533 | 7.8533 | 48.39 | 16.2345 | 3.3113 | 3.3113 | 57.6043 | 57.6043 | 4.5422 | 4.5422 | 10.7435 | 10.7435 | 339.4 | 339.4 | 19.4414 | 54.7432 | 45.2568 | 57.6444 | 42.3569 | 59.1013 | 40.9007 | 10.6876 | 10.6876 | 65.1163 | 65.1163 | 0.46904 |  | 6.4303 | 91.9648 | 1.0998 | 1.2618 | 0.047233 | 1.1671 | 1.2815
Spheres | C10 | 0.1 | 0.9 | 4.7619 | 1.0542 | 1000 | 600 | 6.6 | AVERAGE | C2 | 2 | 4.3733 | 12.2267 | 48.39 | 25.2633 | 1.0394 | 4.3506 | 17.1402 | 74.7446 | 3.334 | 7.8762 | 7.8205 | 18.5641 | 290.51 | 629.91 | 36.0795 | 69.8443 | 30.1557 | 74.5349 | 25.4664 | 65.2935 | 34.7085 | 7.8005 | 18.4882 | 19.8263 | 84.9426
Spheres | C10 | 0.1 | 0.9 | 4.7619 | 1.0542 | 1000 | 600 | 6.6 | AVERAGE | C3 | 4 | 3.15 | 15.3767 | 48.39 | 31.7466 | 0.35705 | 4.7077 | 5.5433 | 80.2878 | 2.793 | 10.6692 | 6.5585 | 25.1226 | 300.52 | 930.43 | 53.257 | 82.2125 | 17.7875 | 87.768 | 12.2333 | 70.2453 | 29.7567 | 6.5562 | 25.0444 | 5.8527 | 90.7953
Spheres | C10 | 0.1 | 0.9 | 4.7619 | 1.0542 | 1000 | 600 | 6.6 | AVERAGE | T |  | 33.0133 | 48.39 | 48.39 |  | 1.5397 | 6.2474 | 19.7122 | 100 | 31.474 | 42.1432 | 74.8774 | 100 |  |  |  | 89.5072 | 10.4928 | 95.5694 | 4.4319 | 98.5932 | 1.4088 | 74.9556 | 100 | 9.2047 | 100
Fragments | C0 | 0.1 | 0.9 | 4.7619 | 1.0542 | 1000 | 600 | 6.6 | AVERAGE | C1 | 1 | 5.7167 | 5.7167 | 48.87 | 11.6991 | 1.0976 | 1.0976 | 36.4201 | 36.4201 | 4.62 | 4.62 | 10.1115 | 10.1115 | 340.47 | 340.47 | 19.5825 | 71.1195 | 28.8805 | 80.7657 | 19.2503 | 80.7657 | 19.2503 | 10.1115 | 10.1115 | 36.4201 | 36.4201 | 0.46813 | 1.4891 | 4.1663 | 84.8171 | 11.443 | 0.67786 | 0.21003 | 0.55151 | 7.4021
Fragments | C0 | 0.1 | 0.9 | 4.7619 | 1.0542 | 1000 | 600 | 6.6 | AVERAGE | C2 | 2 | 5.8533 | 11.57 | 48.87 | 23.6603 | 0.86686 | 1.9645 | 29.375 | 65.7951 | 4.9874 | 9.6074 | 10.8562 | 20.9677 | 343.76 | 684.23 | 39.1999 | 74.4725 | 25.5275 | 84.6853 | 15.3307 | 82.824 | 17.192 | 10.8562 | 20.9677 | 29.375 | 65.7951
Fragments | C0 | 0.1 | 0.9 | 4.7619 | 1.0542 | 1000 | 600 | 6.6 | AVERAGE | C3 | 4 | 1.6433 | 13.2133 | 48.87 | 27.0107 | 0.29772 | 2.2622 | 10.573 | 76.3681 | 1.3459 | 10.9533 | 2.9036 | 23.8713 | 205.1867 | 889.4167 | 50.7116 | 67.5164 | 32.4836 | 76.5536 | 23.4624 | 82.5334 | 17.4826 | 2.9036 | 23.8713 | 10.573 | 76.3681
Fragments | C0 | 0.1 | 0.9 | 4.7619 | 1.0542 | 1000 | 600 | 6.6 | AVERAGE | T |  | 35.6567 | 48.87 | 48.87 |  | 0.91191 | 3.1741 | 23.6319 | 100 | 34.7505 | 45.7037 | 76.1287 | 100 |  |  |  | 85.488 | 14.512 | 97.5624 | 2.4536 | 97.5624 | 2.4536 | 76.1287 | 100 | 23.6319 | 100
Fragments | C6 | 0.1 | 0.9 | 4.7619 | 1.0542 | 1000 | 600 | 6.6 | AVERAGE | C1 | 1 | 6.2433 | 6.2433 | 49.1267 | 12.7095 | 1.3752 | 1.3752 | 44.4485 | 44.4485 | 4.8691 | 4.8691 | 10.5777 | 10.5777 | 353.5033 | 353.5033 | 19.4011 | 68.7283 | 31.2717 | 77.9703 | 22.0457 | 77.9703 | 22.0457 | 10.5777 | 10.5777 | 44.4485 | 44.4485 | 0.49765 |  | 4.8043 | 94.8874 | 8.0787 | 0.69855 | 0.15005 | 0.65977 | 5.7695
Fragments | C6 | 0.1 | 0.9 | 4.7619 | 1.0542 | 1000 | 600 | 6.6 | AVERAGE | C2 | 2 | 6.36 | 12.6033 | 49.1267 | 25.6572 | 0.93483 | 2.31 | 30.386 | 74.8345 | 5.4262 | 10.2953 | 11.789 | 22.3667 | 354.8 | 708.3033 | 38.9167 | 74.9463 | 25.0537 | 85.2393 | 14.7767 | 81.6339 | 18.3821 | 11.789 | 22.3667 | 30.386 | 74.8345
Fragments | C6 | 0.1 | 0.9 | 4.7619 | 1.0542 | 1000 | 600 | 6.6 | AVERAGE | C3 | 4 | 2.1067 | 14.71 | 49.1267 | 29.9446 | 0.38605 | 2.6961 | 12.6641 | 87.4986 | 1.721 | 12.0163 | 3.7363 | 26.103 | 252.23 | 960.5333 | 52.6404 | 71.915 | 28.085 | 81.6956 | 18.3204 | 81.658 | 18.358 | 3.7363 | 26.103 | 12.6641 | 87.4986
Fragments | C6 | 0.1 | 0.9 | 4.7619 | 1.0542 | 1000 | 600 | 6.6 | AVERAGE | T |  | 34.4167 | 49.1267 | 49.1267 |  | 0.40567 | 3.1017 | 12.5014 | 100 | 34.0165 | 46.0328 | 73.897 | 100 |  |  |  | 86.5792 | 13.4208 | 98.8381 | 1.1779 | 98.8381 | 1.1779 | 73.897 | 100 | 12.5014 | 100
Fragments | C10 | 0.1 | 0.9 | 4.7619 | 1.0542 | 1000 | 600 | 6.6 | AVERAGE | C1 | 1 | 6.66 | 6.66 | 48.9533 | 13.6006 | 2.5511 | 2.5511 | 60.1224 | 60.1224 | 4.11 | 4.11 | 9.2036 | 9.2036 | 342.6533 | 342.6533 | 19.9236 | 54.653 | 45.347 | 61.5164 | 38.4996 | 61.5164 | 38.4996 | 9.2036 | 9.2036 | 60.1224 | 60.1224 | 0.41525 |  | 2.925 | 92.0361 | 1.2099 | 1.0842 | 0.041777 | 0.99439 | 1.2671
Fragments | C10 | 0.1 | 0.9 | 4.7619 | 1.0542 | 1000 | 600 | 6.6 | AVERAGE | C2 | 2 | 4.4333 | 11.0933 | 48.9533 | 22.6528 | 0.92573 | 3.4768 | 21.9377 | 82.0601 | 3.5083 | 7.6183 | 7.8449 | 17.0484 | 326.44 | 669.0933 | 38.9043 | 69.3413 | 30.6587 | 78.687 | 21.329 | 68.3522 | 31.6638 | 7.8449 | 17.0484 | 21.9377 | 82.0601
Fragments | C10 | 0.1 | 0.9 | 4.7619 | 1.0542 | 1000 | 600 | 6.6 | AVERAGE | C3 | 4 | 3.2667 | 14.36 | 48.9533 | 29.3273 | 0.34796 | 3.8248 | 8.265 | 90.3251 | 2.9192 | 10.5375 | 6.5592 | 23.6076 | 320.6667 | 989.76 | 57.5476 | 78.4849 | 21.5151 | 89.3758 | 10.6402 | 73.245 | 26.771 | 6.5592 | 23.6076 | 8.265 | 90.3251
Fragments | C10 | 0.1 | 0.9 | 4.7619 | 1.0542 | 1000 | 600 | 6.6 | AVERAGE | T |  | 34.5933 | 48.9533 | 48.9533 |  | 0.5501 | 4.3749 | 9.6749 | 100 | 34.0451 | 44.5826 | 76.3924 | 100 |  |  |  | 87.2214 | 12.7786 | 98.4403 | 1.565 | 98.4403 | 1.565 | 76.3924 | 100 | 9.6749 | 100
Note on AF1: Sygusch, Johanna (FWGP) - 128772: wirklich CUMULATIVE?