## Tabelle1
2026-01-13
IDH1-U251 | 62 | Mio | 2025-06-27 |  | 61 | Mio | 2025-06-17
| 34 | Mio | 2025-08-18 |  | 61 | Mio | 2025-07-17
total | 218 | Mio
Lysate kombinieren, ca. 1.8 ml graue Kanüle -> 1/10 BCA_1 = 9,5 mg protein/ml; 0.9 ml-> 15.060 rpm, 25 min, 4°C -> Überstand (~ 0.8 ml) und Sediment; alles auf Eis bis zum Versuch
1 ml Gesamtlysat bzw. Überstand bzw. Sediment auffüllen auf 14 ml mit IDH-Puffer (+ DTT) für Gesamt (G; -> BCA = 0,485 mg/ml), Überstand (Ü; -> BCA = 0,252 mg/ml) und Sediment (S; -> BCA = 0,376 mg/ml) Ansätze
IDH buffer_komplett (+ Tween, + DTT ) |  |  | 20 mM TRIS, pH 7.5, 150 mM NaCl, 10 mM MgCl2, 0.00045 % Tween 20, 0.2 mM DTT (aus frisch angesetzter 1 M DTT Lösung)
18F-AG120 | original | Barbara Wenzel | [5 empty] | AM | 191 | GBq/µmol | 11:05 | Barbara Wenzel (email 14.1.)
[9 empty] | 179 | GBq/µmol | 11:15
| working solution |  | 80 µl original + 6 ml IDH buffer_komplett | [5 empty] | 179 | MBq/nmol | 11:15
|  |  | = | 63.07 | MBq (11:15; Lab. 254)
|  |  | = | 10.5117 | MBq/ml
|  |  | = | 5.8724e-08 | M
| standard | 10 µl (= 105 kBq) |  |  | gamma counter (CPM) |  | 1530788.84 |  | mean | 1607816.49 | sd | 94390.9465 | 5.8708 | % of mean
|  | = | 5.8724e-13 | mol |  |  | 1713111.35 |  | 1607816.49 | CPM
[7 empty] | 1579549.28 |  | 0.10512 | MBq (theoret.)
[9 empty] | = | 15295542.9523 | CPM/MBq
[9 empty] | = | 3.6524e-19 | mol/CPM
BAY-1436032 | Hycultec | 16.07.: 0,26 mg + 53 µl DMSO = 10-2 M |  |  |  | 10x stock | 0.01 | 10 µl +990 µl PBS |  | 0.0001 |  |  |  | Filtrations-Versuch 13.01.2026 | Abs 570 nm |  |  | mean | µg/ml | Korr. Verd.
| MW=489,53 | [12 empty] | BCA_1 (whole cell lysate IDH1; 1/10) | 0.965 | 0.972 |  | 0.9685 | 944.9476 | 9449.4759
AG-120 | 0.01 | M | stock |  |  |  | 0.0001 | 100+900 | PBS | 1e-05 |  |  |  | BCA_G (Filtration Gesamt IDH1) | 0.569 | 0.577 |  | 0.573 | 485.0806
[7 empty] | 1e-05 | 100+900 | PBS | 1e-06 |  |  |  | BCA_Ü (Filtration Überstand IDH1) | 0.368 | 0.386 |  | 0.377 | 251.6632
[7 empty] | 1e-06 | 100+900 | PBS | 1e-07 |  |  |  | BCA_S (Filtration Sediment IDH1) | 0.475 | 0.441 |  | 0.458 | 375.9202
[7 empty] | 1e-07 | 100+900 | PBS | 1e-08
[7 empty] | 1e-08 | 100+900 | PBS | 1e-09
Incubation | 800 | µl | Gesamt bzw. Überstand bzw Sediment working solution; IDH-Puffer | [9 empty] | µg protein per incubation vial
| + 100 | µl | 18F-AG120 working solution (= 16078160 CPM);IDH-Puffer |  |  |  |  | 5.8724e-09 | M | final concentration |  | Gesamt | 388.0645
| + 100 | µl | 10x competitor (10-5 - 10-9) resp. PBS (TB) | [8 empty] | Überstand | 201.3306
[12 empty] | Sediment | 300.7362
glas vials, shaker, 250 rpm, rt, 12:00-14:00
transfer to Brandel
filtration via GF-B (Hahnemühle, 2-layered, incubated in freshly prepared 0.3% PEI solution for the time of the incubation; used directly without prefiltration; change of washing solution in the system before! Placement of the GFB filter!) with water) and 3x washing
| washing solution: 50 mM TRIS-HCl, pH 7.4 at 4°C |  |  |  | * | problems during filtration due to uínsufficient sealing (defective O-ring)
| Total binding | [10 empty] | Specific binding (1 µM BAY = nonspecific binding)
|  |  |  | CPM |  |  | mean | %TB | % of applied dose (16078160 CPM)
IDH1wt-U251 | Gesamt | [10 empty] | CPM, spec. |  |  |  |  | % Specific
|  | TB |  | 388876.64 | 390371.27 | 423159.4 | 400802.4367 | 100 | 2.4928 |  |  |  |  | Gesamt | Überstand | Sediment | Gesamt | Überstand | Sediment
|  | BAY | 1e-06 | 174223.94 | 212139.57 | 219399.3 | 201920.9367 | 50.3792 | 1.2559 |  |  | specific | Total | 198881.5 | 68842.52 | 183582.7 | 100 | 100 | 100
|  | AG-120 | 1e-06 | 217646.75 | 1624,43* |  | 217646.75 | 54.3028 | 1.3537 |  |  | + AG-120 | 1e-06 | 15725.8133 | 10895.5333 | -20129.94 | 7.9071 | 15.8267 | -10.9651
|  |  | 1e-07 | 268326.82 | 281219.52 |  | 274773.17 | 68.5558 | 1.709 |  |  |  | 1e-07 | 72852.2333 | 19537.5133 | 35734.46 | 36.631 | 28.38 | 19.465
|  |  | 1e-08 | 403154.06 | 385894.74 |  | 394524.4 | 98.4336 | 2.4538 |  |  |  | 1e-08 | 192603.4633 | 55477.8683 | 162528.435 | 96.8433 | 80.5866 | 88.5315
|  |  | 1e-09 | 371165.03 | 369059.13 |  | 370112.08 | 92.3428 | 2.302 |  |  |  | 1e-09 | 168191.1433 | 33772.3533 | 180094.54 | 84.5685 | 49.0574 | 98.1
|  |  | 1e-10 | 382233.06 | 375203.98 |  | 378718.52 | 94.4901 | 2.3555 |  |  |  | 1e-10 | 176797.5833 | 38494.3683 | 194364.935 | 88.8959 | 55.9166 | 105.8732
|  |  |  | CPM |  |  | mean | %TB |  |  |  | CPM spec/µg protein |  |  |  |  | Transformation für Auswertung als Sättigungskurve
| Überstand | [20 empty] | korr. CPM spec/µg protein
|  | TB |  | 187849.98 | 220121.28 | 216107.06 | 208026.1067 | 100 | 1.2938 |  |  |  |  | Gesamt | Überstand | Sediment |  |  |  | AG-120 gesamt (nM) | korr.faktor | Gesamt | Überstand | Sediment
|  | BAY | 1e-06 | 122983.53 | 145017.45 | 149549.78 | 139183.5867 | 66.9068 | 0.86567 |  |  | specific | - | 512.496 | 341.9377 | 610.4443 |  |  | total | 5.8724 | 1 | 512.496 | 341.9377 | 610.4443
|  | AG-120 | 1e-06 | 144461.69 | 155696.55 |  | 150079.12 | 72.1444 | 0.93343 |  |  | + AG-120 | 1e-06 | 40.5237 | 54.1176 | -66.9355 |  |  | 1e-06 | 1005.8724 | 171.287 | 6941.1846 | 9269.6444 | -11465.1871
|  |  | 1e-07 | 150901.25 | 166540.95 |  | 158721.1 | 76.2986 | 0.98718 |  |  |  | 1e-07 | 187.7323 | 97.0419 | 118.8233 |  |  | 1e-07 | 105.8724 | 18.0287 | 3384.5689 | 1749.54 | 2142.229
|  |  | 1e-08 | 201448.65 | 187874.26 |  | 194661.455 | 93.5755 | 1.2107 |  |  |  | 1e-08 | 496.3182 | 275.5561 | 540.4352 |  |  | 1e-08 | 15.8724 | 2.7029 | 1341.4835 | 744.7922 | 1460.7261
|  |  | 1e-09 | 178909.87 | 167002.01 |  | 172955.94 | 83.1415 | 1.0757 |  |  |  | 1e-09 | 433.4103 | 167.7458 | 598.8456 |  |  | 1e-09 | 6.8724 | 1.1703 | 507.2144 | 196.3107 | 700.8212
|  |  | 1e-10 | 165549.36 | 189806.55 |  | 177677.955 | 85.4114 | 1.1051 |  |  |  | 1e-10 | 455.5882 | 191.1998 | 646.2971 |  |  | 1e-10 | 5.9724 | 1.017 | 463.3462 | 194.4557 | 657.3027
mol AG120/µg protein
|  |  |  | CPM |  |  | mean | %TB | [5 empty] | Gesamt | Überstand | Sediment
| Sediment | [10 empty] | specific | - | 1.8719e-16 | 1.2489e-16 | 2.2296e-16
|  | TB |  | 416464.56 | 394447.47 | 420650.43 | 410520.82 | 100 | 2.5533 |  |  | + AG-120 | 1e-06
|  | BAY | 1e-06 | 229980.05 | 223896.19 | 271612,89* | 226938.12 | 55.2805 | 1.4115 |  |  |  | 1e-07 | 6.8568e-17 | 3.5444e-17 | 4.3399e-17
|  | AG-120 | 1e-06 | 209277.16 | 204339.2 |  | 206808.18 | 50.377 | 1.2863 |  |  |  | 1e-08 | 1.8128e-16 | 1.0064e-16 | 1.9739e-16
|  |  | 1e-07 | 250927.46 | 274417.7 |  | 262672.58 | 63.9852 | 1.6337 |  |  |  | 1e-09 | 1.583e-16 | 6.1268e-17 | 2.1872e-16
|  |  | 1e-08 | 420063.91 | 358869.2 |  | 389466.555 | 94.8713 | 2.4223 |  |  |  | 1e-10 | 1.664e-16 | 6.9834e-17 | 2.3606e-16
|  |  | 1e-09 | 401248.76 | 412816.56 |  | 407032.66 | 99.1503 | 2.5316
|  |  | 1e-10 | 439237.26 | 403368.85 |  | 421303.055 | 102.6265 | 2.6203
|  | IC50 |  | 8.576e-08 |  | 1.061e-07 |  | 4.875e-08
|  | Ki |  | 7.9888e-08 |  | 1.0023e-07 |  | 4.2878e-08

## Tabelle2
| CENTRIFUGATION_Pellet |  | CENTRIFUGATION_Supernatant |  | BRANDEL (with pellet only)
| IDH1-U251 | R132H-U251 | IDH1-U251 | R132H-U251 | IDH1-U251 | R132H-U251
TB | 100% | 100% | 100% | 100% | 100% | 100%
+ 1 µM BAY | 87% | 70% | 101% | 99% | 87% | 36%
+ 1 µM AG120 | 86% | 63% | 103% | 90% | 112% | 47%