## Region Report
2025-12-02 | Binding assay His-tagged IDH1R132H, 18F-AG120 vs. AG-120
Name | Area [pixel] | Intensity [QL] | Intensity/Area [QL/pixel]
TB_1 | 247049 | 49920974 | 202.0691
TB_2 | 247049 | 27511528 | 111.3606
BAY_1 | 247049 | 14105150 | 57.0945
BAY_2 | 247049 | 13465442 | 54.5051
AG_1_1 | 247049 | 15349338 | 62.1307 |  |  | Raw data
AG_1_2 | 247049 | 14859714 | 60.1489 |  |  |  | QL/pixel |  |  | mean | % TB
AG_2-1 | 247049 | 28780222 | 116.496 |  |  | TB | 202.0691 | 111.3606 | 105 | 139.4766 | 100
AG_2-2 | 247049 | 25901537 | 104.8437 |  |  | UB (10-6 M BAY) | 57.0945 | 54.5051 |  | 55.7998 | 40.0066
AG_3-1 | 247049 | 35209760 | 142.5214 |  | AG-120 | 1e-06 | 62.1307 | 60.1489 |  | 61.1398 | 43.8352
AG_3-2 | 247049 | 31346989 | 126.8857 |  |  | 1e-07 | 116.496 | 104.8437 |  | 110.6699 | 79.3466
AG_4-1 | 247049 | 35822153 | 145.0002 |  |  | 1e-08 | 142.5214 | 126.8857 |  | 134.7035 | 96.5779
AG_4-2 | 247049 | 32109949 | 129.974 |  |  | 1e-09 | 145.0002 | 129.974 |  | 137.4871 | 98.5736
AG_5-1 | 247049 | 32563178 | 131.8086 |  |  | 1e-10 | 131.8086 | 114.7961 |  | 123.3024 | 88.4036
AG_5-2 | 247049 | 28360269 | 114.7961
TB-3 | 247049 | 25993542 | 105.2161 |  |  | Specific binding | % |  |  | mean |  | Daten für GraphPad Prism
blank | 247049 | 12394840 | 50.1716 |  |  | TB | 174.8028 | 66.3993 | 58.7979 | 100
[6 empty] | UB (10-6 M BAY) | 1.5473 | -1.5473 |  | -4.3299e-15 |  | AG-120 (M)
[5 empty] | AG-120 | 1e-06 | 7.5659 | 5.1974 |  | 6.3816 |  | -6
[6 empty] | 1e-07 | 72.5365 | 58.6111 |  | 65.5738 |  | -7
[6 empty] | 1e-08 | 103.6387 | 84.953 |  | 94.2959 |  | -8
[6 empty] | 1e-09 | 106.6011 | 88.6437 |  | 97.6224 |  | -9
[6 empty] | 1e-09 | 90.8362 | 70.505 |  | 80.6706 |  | -10
2025-07-15 | Ni-NTA HisSorb Plate |  | (used on 7.4.25 and 25.6.25) |  |  | Incubation buffer
[7 empty] | MW | g ad 500 ml
|  | 9 | 10 |  |  | 20 mM TRIS | 121.14 | 1.21
| C | 6 µl rec. His.tagged IDH1R132H (Abcam ab113858 (1 mg/ml) + 2.5 ml PBS -> 200 µl (=480 ng)/well, r.t., orbital shaker 12.15-15.00 -> overnight fridge |  |  |  | 150 mM NaCl | 58.44 | 4.38
| D |  |  |  |  | 10 mM MgCl2 | 95.21 | 0.476
| E |  |  |  |  | 0.0005 % Tween 20 | 0,045 % stock | 5 ml -> 0.00045 %
| F |  |  |  |  | 0.2 mM DTT | 154.3 | 0.015 | to be added fresh on 02.12.!
G
| H | [5 empty] | DTT | 5.75 | mg | Einwaage 26.11.25
2025-12-02 | Ni-NTA HisSorb Plate |  |  |  |  | Incubation buffer
| - aspiration of protein solution | [5 empty] | DTT | 5,75 mg | Einwaage 26.11.25
| - two times washing with 200 µl PBS/well | [5 empty] | 2.12. | + 37 µl water | -> 1 M
| - invert plate and tap on paper to remove remaining liquid | [5 empty] | 2.12. | 100 ml buffer + 20 µl 1 M DTT -> 0.2 mM
| Test compounds |  |  | Dilution (10x)
| BAY | 0.01 | DMSO | 1 µl 10 mM + 99 µl PBS |  | 0.0001 | M | 1 % DMSO
| AG120 |  |  | 10 µl 1,00E-04 M + 90 ml PBS |  | 1e-05 | M | 0.1 % DMSO
etc. bis 1,00E-08 M
18F-AG120
| original | Barbara Wenzel | [5 empty] | AM | 294 | GBq/µmol | 10:34 | Barbara Wenzel (email 04.12.)
[9 empty] | 249 | GBq/µmol | 11:00
| working solution |  | 10 µl original + 7 ml 50 mM complete IDH buffer (+ DTT) | [5 empty] | 249 | MBq/nmol | 11:00
|  |  | = | 6.575 | MBq (11:00; Lab. 254)
|  |  | = | 0.93929 | MBq/ml
|  |  | = | 3.7722e-09 | M | = working solution
|  | standard | 10 µl (= 13 kBq) |  | samples taken from working solution at ~ 11 AM |  |  |  | 193145 | CPM | mean (11 AM) |  | 198975.3333 | sd | 5499.5282 | 2.7639 | % of mean
|  | = | 3.7722e-14 | mol |  |  |  |  | 199711 |  |  |  | 198975.3333 | CPM
|  | -> | gamma counter (CPM) | [5 empty] | 204070 |  |  |  | 0.0093929 | MBq (theoret.)
[13 empty] | = | 21183685.6781 | CPM/MBq
[13 empty] | = | 1.8958e-19 | mol/CPM
Incubation
|  | µl 18F-AG120 working sol. | + 20 µl | [7 empty] | QL (mean) | mol/QL | mean mol/QL
| A | 180 | PBS |  |  | from SEC experiment 20250716: 1 µl SEC working solution = 1,34E-14 mol |  |  |  |  | 26250773.5 | 5.1046e-22 | 3.6447e-22
| B | 180 | 1,00E-05 BAY |  |  | from Ni-plate exp. : 1 µl Ni-working solution = 3,30E-15 mol |  |  |  |  | 15104526 | 2.1848e-22
| C | 180 | 1,00E-05 AG120
| D | 180 | 1,00E-06 AG120
| E | 180 | 1,00E-07 AG120
| F | 180 | 1,00E-08 AG120
| G | 180 | 1,00E-09 AG120
| H | 180 | PBS